## BMW_cars_data
mark | model | version | specific_version | year | segment | transmission_full | transmission_short | engine_type | fuel_type | engine_capacity (cc) | turbo | urban_consumption (l/100km) | extra_urban_consumption (l/100km) | combined_consumption (l/100km) | co2_emission (g/km) | weight (kg) | start/stop_system (yes/no)
BMW | BMW 2-series Gran Coupe | 2020-present,4doors,sedan | 2020 BMW 218i Gran Coupe | 2020 | c (small medium) | 6 speed manual transmission | Manual | fuel engine | gasoline | 1499 | yes, with intercooler | 73 | 43 |  | 128 | 1325 | yes
BMW | BMW 2-series Gran Coupe | 2020-present,4doors,sedan | 2020 BMW 218i Gran Coupe | 2020 | c (small medium) | 7 speed automatic with double clutch | Automatic | fuel engine | gasoline | 1499 | yes, with intercooler | 62 | 43 |  | 128 | 1350 | yes
BMW | BMW 2-series Gran Coupe | 2020-present,4doors,sedan | 2020 BMW 218i Gran Coupe Corporate Executive | 2020 | c (small medium) | 6 speed manual transmission | Manual | fuel engine | gasoline | 1499 | yes, with intercooler | 73 | 43 |  | 128 | 1325 | yes
BMW | BMW 2-series Gran Coupe | 2020-present,4doors,sedan | 2020 BMW 218i Gran Coupe Corporate Executive | 2020 | c (small medium) | 7 speed automatic with double clutch | Automatic | fuel engine | gasoline | 1499 | yes, with intercooler | 62 | 43 |  | 128 | 1350 | yes
BMW | BMW 2-series Gran Coupe | 2020-present,4doors,sedan | 2020 BMW 220i Gran Coupe | 2020 | c (small medium) | 7 speed automatic with double clutch | Automatic | fuel engine | gasoline | 1998 | yes, with intercooler |  |  | 59 | 136 | 1405 | yes
BMW | BMW 2-series Gran Coupe | 2020-present,4doors,sedan | 2020 BMW M235i XDrive Gran Coupe | 2020 | c (small medium) | 7 speed automatic with double clutch | Automatic | fuel engine | gasoline | 1998 | yes, with intercooler | 85 | 56 |  | 162 | 1545 | yes
BMW | BMW 2-series Gran Coupe | 2020-present,4doors,sedan | 2020 BMW 216d Gran Coupe | 2020 | c (small medium) | 6 speed automatic | Automatic | fuel engine | diesel | 1496 | yes, with intercooler |  |  | 46 | 120 | 1405 | yes
BMW | BMW 2-series Gran Coupe | 2020-present,4doors,sedan | 2020 BMW 218d Gran Coupe | 2020 | c (small medium) | 6 speed manual transmission | Manual | fuel engine | diesel | 1995 | yes, with intercooler | 50 | 36 |  | 121 | 1400 | yes
BMW | BMW 2-series Gran Coupe | 2020-present,4doors,sedan | 2020 BMW 218d Gran Coupe | 2020 | c (small medium) | 8 speed automatic | Automatic | fuel engine | diesel | 1995 | yes, with intercooler | 46 | 39 |  | 128 | 1445 | yes
BMW | BMW 2-series Gran Coupe | 2020-present,4doors,sedan | 2020 BMW 220d Gran Coupe | 2020 | c (small medium) | 8 speed automatic | Automatic | fuel engine | diesel | 1995 | yes, with intercooler | 49 | 38 |  | 128 | 1480 | yes
BMW | BMW 2-series Gran Coupe | 2020-present,4doors,sedan | 2020 BMW 220d XDrive Gran Coupe | 2020 | c (small medium) | 8 speed automatic | Automatic | fuel engine | diesel | 1995 | yes, with intercooler | 51 | 42 |  | 136 | 1540 | yes
BMW | BMW iX3 | 2020-present,5doors,suv | 2020 BMW IX3 High Executive | 2020 | m (large suv) | traploze automatic | Automatic | electric motor | n/a | No info | No info |  |  |  | 0 | 2160 | yes
BMW | BMW iX3 | 2020-present,5doors,suv | 2020 BMW IX3 Executive | 2020 | m (large suv) | traploze automatic | Automatic | electric motor | n/a | No info | No info |  |  |  | 0 | 2160 | yes
BMW | BMW 8-series Cabrio | 2019-present,2doors,convertible | 2020 BMW 840i Cabrio | 2020 | g (sport) | 8 speed automatic | Automatic | fuel engine | gasoline | 2998 | yes, with intercooler |  |  | 82 | 188 | 1815 | yes
BMW | BMW 8-series Cabrio | 2019-present,2doors,convertible | 2020 BMW 840i XDrive Cabrio | 2020 | g (sport) | 8 speed automatic | Automatic | fuel engine | gasoline | 2998 | yes, with intercooler |  |  | 87 | 199 | 1890 | yes
BMW | BMW 8-series Cabrio | 2019-present,2doors,convertible | 2020 BMW 840d XDrive Cabrio | 2020 | g (sport) | 8 speed automatic | Automatic | fuel engine | diesel | 2993 | yes, two |  |  |  | 168 | 1930 | yes
BMW | BMW 8-series Cabrio | 2019-present,2doors,convertible | 2019 BMW 840i Cabrio | 2019 | g (sport) | 8 speed automatic | Automatic | fuel engine | gasoline | 2998 | yes, with intercooler | 91 | 64 |  | 190 | 1805 | yes
BMW | BMW 8-series Cabrio | 2019-present,2doors,convertible | 2019 BMW 840i XDrive Cabrio | 2019 | g (sport) | 8 speed automatic | Automatic | fuel engine | gasoline | 2998 | yes, with intercooler | 97 | 66 |  | 202 | 1855 | yes
BMW | BMW 8-series Cabrio | 2019-present,2doors,convertible | 2019 BMW M850i XDrive Cabrio | 2019 | g (sport) | 8 speed automatic | Automatic | fuel engine | gasoline | 4395 | yes, two | 136 | 80 | 108 | 247 | 2025 | yes
BMW | BMW 8-series Cabrio | 2019-present,2doors,convertible | 2019 BMW M8 Cabrio | 2019 | g (sport) | 8 speed automatic | Automatic | fuel engine | gasoline | 4395 | yes, two | 152 | 79 | 114 | 263 | 2000 | yes
BMW | BMW 8-series Cabrio | 2019-present,2doors,convertible | 2019 BMW M8 Competition Cabrio | 2019 | g (sport) | 8 speed automatic | Automatic | fuel engine | gasoline | 4395 | yes, two | 152 | 79 | 114 | 263 | 2000 | yes
BMW | BMW 8-series Cabrio | 2019-present,2doors,convertible | 2019 BMW 840d XDrive Cabrio | 2019 | g (sport) | 8 speed automatic | Automatic | fuel engine | diesel | 2993 | yes, two | 73 | 51 |  | 180 | 1930 | yes
BMW | BMW 8-series Gran Coupe | 2019-present,4doors,sedan | 2020 BMW 840i Gran Coupe | 2020 | g (sport) | 8 speed automatic | Automatic | fuel engine | gasoline | 2998 | yes, with intercooler |  |  | 82 | 186 | 1790 | yes
BMW | BMW 8-series Gran Coupe | 2019-present,4doors,sedan | 2020 BMW 840i XDrive Gran Coupe | 2020 | g (sport) | 8 speed automatic | Automatic | fuel engine | gasoline | 2998 | yes, with intercooler |  |  | 86 | 197 | 1850 | yes
BMW | BMW 8-series Gran Coupe | 2019-present,4doors,sedan | 2020 BMW M8 Gran Coupe | 2020 | g (sport) | 8 speed automatic | Automatic | fuel engine | gasoline | 4395 | yes, two | 152 | 81 | 114 | 263 | 1970 | yes
BMW | BMW 8-series Gran Coupe | 2019-present,4doors,sedan | 2020 BMW M8 Competition Gran Coupe | 2020 | g (sport) | 8 speed automatic | Automatic | fuel engine | gasoline | 4395 | yes, two | 152 | 81 | 114 | 263 | 1970 | yes
BMW | BMW 8-series Gran Coupe | 2019-present,4doors,sedan | 2020 BMW 840d XDrive Gran Coupe | 2020 | g (sport) | 8 speed automatic | Automatic | fuel engine | diesel | 2993 | yes, two |  |  |  | 167 | 1970 | yes
BMW | BMW 8-series Gran Coupe | 2019-present,4doors,sedan | 2019 BMW 840i Gran Coupe | 2019 | g (sport) | 8 speed automatic | Automatic | fuel engine | gasoline | 2998 | yes, with intercooler | 89 | 62 |  | 188 | 1775 | yes
BMW | BMW 8-series Gran Coupe | 2019-present,4doors,sedan | 2019 BMW 840i XDrive Gran Coupe | 2019 | g (sport) | 8 speed automatic | Automatic | fuel engine | gasoline | 2998 | yes, with intercooler | 95 | 63 |  | 200 | 1830 | yes
BMW | BMW 8-series Gran Coupe | 2019-present,4doors,sedan | 2019 BMW M850i XDrive Gran Coupe | 2019 | g (sport) | 8 speed automatic | Automatic | fuel engine | gasoline | 4395 | yes, two | 137 | 77 | 109 | 249 | 1985 | yes
BMW | BMW 8-series Gran Coupe | 2019-present,4doors,sedan | 2019 BMW 840d XDrive Gran Coupe | 2019 | g (sport) | 8 speed automatic | Automatic | fuel engine | diesel | 2993 | yes, two | 73 | 51 |  | 181 | 1900 | yes
BMW | BMW X7 | 2019-present,5doors,suv | 2020 BMW X7 XDrive40i | 2020 | m (large suv) | 8 speed automatic | Automatic | fuel engine | gasoline | 2998 | yes, two |  |  | 101 | 231 | 2295 | yes
BMW | BMW X7 | 2019-present,5doors,suv | 2020 BMW X7 XDrive40d | 2020 | m (large suv) | 8 speed automatic | Automatic | fuel engine | diesel | 2993 | yes, with intercooler | 75 | 57 | 77 | 204 | 2445 | yes
BMW | BMW X7 | 2019-present,5doors,suv | 2019 BMW X7 XDrive40i | 2019 | m (large suv) | 8 speed automatic | Automatic | fuel engine | gasoline | 2998 | yes, two | 105 | 77 |  | 250 | 2295 | yes
BMW | BMW X7 | 2019-present,5doors,suv | 2019 BMW X7 M50i | 2019 | m (large suv) | 8 speed automatic | Automatic | fuel engine | gasoline | 4395 | yes, two | 149 | 85 | 123 | 280 | 2455 | yes
BMW | BMW X7 | 2019-present,5doors,suv | 2019 BMW X7 XDrive30d | 2019 | m (large suv) | 8 speed automatic | Automatic | fuel engine | diesel | 2993 | yes, with intercooler | 73 | 61 |  | 216 | 2345 | yes
BMW | BMW X7 | 2019-present,5doors,suv | 2019 BMW X7 M50d | 2019 | m (large suv) | 8 speed automatic | Automatic | fuel engine | diesel | 2993 | yes, with intercooler | 78 | 67 |  | 235 | 2435 | yes
BMW | BMW i8 Roadster | 2018-present,2doors,coupe | 2018 BMW I8 Roadster | 2018 | g (sport) | 6 speed automatic | Automatic | plugin hybrid | gasoline | 1499 | yes, with intercooler |  |  |  | 46 | 1570 | yes
BMW | BMW i8 Coupe | 2018-present,2doors,coupe | 2018 BMW I8 Coupe | 2018 | g (sport) | 6 speed automatic | Automatic | plugin hybrid | gasoline | 1499 | yes, with intercooler |  |  |  | 42 | 1510 | yes
BMW | BMW X2 | 2018-present,5doors,suv | 2020 BMW X2 XDrive25e | 2020 | l (small suv) | 6 speed automatic with double clutch | Automatic | plugin hybrid | gasoline | 1499 | yes, with intercooler |  |  | 17 | 38 | 1705 | yes
BMW | BMW X2 | 2018-present,5doors,suv | 2019 BMW X2 M35i | 2019 | l (small suv) | 8 speed automatic with double clutch | Automatic | fuel engine | gasoline | 1998 | yes, two | 83 | 59 | 75 | 174 | 1585 | yes
BMW | BMW X2 | 2018-present,5doors,suv | 2018 BMW X2 SDrive18i | 2018 | l (small suv) | 6 speed manual transmission | Manual | fuel engine | gasoline | 1499 | yes, with intercooler | 69 | 47 | 61 | 139 | 1375 | yes
BMW | BMW X2 | 2018-present,5doors,suv | 2018 BMW X2 SDrive18i | 2018 | l (small suv) | 7 speed automatic with double clutch | Automatic | fuel engine | gasoline | 1499 | yes, with intercooler | 68 | 46 | 62 | 143 | 1395 | yes
BMW | BMW X2 | 2018-present,5doors,suv | 2018 BMW X2 SDrive20i | 2018 | l (small suv) | 7 speed automatic with double clutch | Automatic | fuel engine | gasoline | 1998 | yes, with intercooler | 68 | 50 | 64 | 147 | 1435 | yes
BMW | BMW X2 | 2018-present,5doors,suv | 2018 BMW X2 XDrive20i | 2018 | l (small suv) | 8 speed automatic with double clutch | Automatic | fuel engine | gasoline | 1998 | yes, with intercooler | 72 | 57 | 68 | 157 | 1525 | yes
BMW | BMW X2 | 2018-present,5doors,suv | 2018 BMW X2 SDrive16d | 2018 | l (small suv) | 6 speed manual transmission | Manual | fuel engine | diesel | 1496 | yes, with intercooler |  |  | 49 | 128 | 1450 | yes
BMW | BMW X2 | 2018-present,5doors,suv | 2018 BMW X2 SDrive16d | 2018 | l (small suv) | 7 speed automatic with double clutch | Automatic | fuel engine | diesel | 1496 | yes, with intercooler |  |  | 50 | 133 | 1470 | yes
BMW | BMW X2 | 2018-present,5doors,suv | 2018 BMW X2 SDrive18d | 2018 | l (small suv) | 6 speed manual transmission | Manual | fuel engine | diesel | 1995 | yes, with intercooler | 53 | 44 | 50 | 133 | 1475 | yes
BMW | BMW X2 | 2018-present,5doors,suv | 2018 BMW X2 SDrive18d | 2018 | l (small suv) | 8 speed automatic | Automatic | fuel engine | diesel | 1995 | yes, with intercooler | 49 | 40 | 53 | 140 | 1510 | yes
BMW | BMW X2 | 2018-present,5doors,suv | 2018 BMW X2 XDrive18d | 2018 | l (small suv) | 6 speed manual transmission | Manual | fuel engine | diesel | 1995 | yes, with intercooler | 53 | 44 | 55 | 144 | 1555 | yes
BMW | BMW X2 | 2018-present,5doors,suv | 2018 BMW X2 XDrive18d | 2018 | l (small suv) | 8 speed automatic | Automatic | fuel engine | diesel | 1995 | yes, with intercooler | 51 | 43 | 55 | 146 | 1575 | yes
BMW | BMW X2 | 2018-present,5doors,suv | 2018 BMW X2 SDrive20d | 2018 | l (small suv) | 8 speed automatic | Automatic | fuel engine | diesel | 1995 | yes, with intercooler | 49 | 40 | 53 | 139 | 1515 | yes
BMW | BMW X2 | 2018-present,5doors,suv | 2018 BMW X2 XDrive20d | 2018 | l (small suv) | 8 speed automatic | Automatic | fuel engine | diesel | 1995 | yes, with intercooler | 55 | 45 | 56 | 147 | 1575 | yes
BMW | BMW X2 | 2018-present,5doors,suv | 2018 BMW X2 XDrive25d | 2018 | l (small suv) | 8 speed automatic | Automatic | fuel engine | diesel | 1995 | yes, with intercooler | 55 | 45 | 57 | 149 | 1595 | yes
BMW | BMW 8-series Coupe | 2018-present,2doors,coupe | 2020 BMW 840i Coupe | 2020 | g (sport) | 8 speed automatic | Automatic | fuel engine | gasoline | 2998 | yes, with intercooler |  |  | 80 | 183 | 1705 | yes
BMW | BMW 8-series Coupe | 2018-present,2doors,coupe | 2020 BMW 840i XDrive Coupe | 2020 | g (sport) | 8 speed automatic | Automatic | fuel engine | gasoline | 2998 | yes, with intercooler |  |  | 85 | 195 | 1770 | yes
BMW | BMW 8-series Coupe | 2018-present,2doors,coupe | 2020 BMW 840d XDrive Coupe | 2020 | g (sport) | 8 speed automatic | Automatic | fuel engine | diesel | 2993 | yes, two |  |  |  | 163 | 1890 | yes
BMW | BMW 8-series Coupe | 2018-present,2doors,coupe | 2019 BMW 840i Coupe | 2019 | g (sport) | 8 speed automatic | Automatic | fuel engine | gasoline | 2998 | yes, with intercooler | 89 | 63 |  | 184 | 1685 | yes
BMW | BMW 8-series Coupe | 2018-present,2doors,coupe | 2019 BMW 840i XDrive Coupe | 2019 | g (sport) | 8 speed automatic | Automatic | fuel engine | gasoline | 2998 | yes, with intercooler | 95 | 64 |  | 198 | 1745 | yes
BMW | BMW 8-series Coupe | 2018-present,2doors,coupe | 2019 BMW M8 Coupe | 2019 | g (sport) | 8 speed automatic | Automatic | fuel engine | gasoline | 4395 | yes, two | 152 | 77 | 113 | 259 | 1875 | yes
BMW | BMW 8-series Coupe | 2018-present,2doors,coupe | 2019 BMW M8 Competition Coupe | 2019 | g (sport) | 8 speed automatic | Automatic | fuel engine | gasoline | 4395 | yes, two | 152 | 77 | 113 | 259 | 1875 | yes
BMW | BMW 8-series Coupe | 2018-present,2doors,coupe | 2018 BMW M850i XDrive Coupe | 2018 | g (sport) | 8 speed automatic | Automatic | fuel engine | gasoline | 4395 | yes, two | 131 | 79 | 107 | 246 | 1905 | yes
BMW | BMW 8-series Coupe | 2018-present,2doors,coupe | 2018 BMW 840d XDrive Coupe | 2018 | g (sport) | 8 speed automatic | Automatic | fuel engine | diesel | 2993 | yes, two | 75 | 53 |  | 176 | 1805 | yes
BMW | BMW 6-series GT | 2020-present,5doors,hatchback | 2020 BMW 630i Gran Turismo | 2020 | e (large mid-size) | 8 speed automatic | Automatic | fuel engine | gasoline | 1998 | yes, with intercooler | 72 | 52 | 69 | 156 | 1760 | yes
BMW | BMW 6-series GT | 2020-present,5doors,hatchback | 2020 BMW 640i Gran Turismo | 2020 | e (large mid-size) | 8 speed automatic | Automatic | fuel engine | gasoline | 2998 | yes, with intercooler | 87 | 57 | 77 | 175 | 1830 | yes
BMW | BMW 6-series GT | 2020-present,5doors,hatchback | 2020 BMW 640i XDrive Gran Turismo | 2020 | e (large mid-size) | 8 speed automatic | Automatic | fuel engine | gasoline | 2998 | yes, with intercooler | 94 | 60 | 82 | 187 | 1885 | yes
BMW | BMW 6-series GT | 2020-present,5doors,hatchback | 2020 BMW 620d Gran Turismo | 2020 | e (large mid-size) | 8 speed automatic | Automatic | fuel engine | diesel | 1995 | yes, with intercooler | 50 | 41 | 54 | 141 | 1810 | yes
BMW | BMW 6-series GT | 2020-present,5doors,hatchback | 2020 BMW 620d XDrive Gran Turismo | 2020 | e (large mid-size) | 8 speed automatic | Automatic | fuel engine | diesel | 1995 | yes, with intercooler |  |  | 57 | 148 | 1865 | yes
BMW | BMW 6-series GT | 2020-present,5doors,hatchback | 2020 BMW 630d Gran Turismo | 2020 | e (large mid-size) | 8 speed automatic | Automatic | fuel engine | diesel | 2993 | yes, with intercooler | 61 | 42 | 58 | 151 | 1905 | yes
BMW | BMW 6-series GT | 2020-present,5doors,hatchback | 2020 BMW 630d XDrive Gran Turismo | 2020 | e (large mid-size) | 8 speed automatic | Automatic | fuel engine | diesel | 2993 | yes, with intercooler | 64 | 44 | 60 | 158 | 1965 | yes
BMW | BMW 6-series GT | 2020-present,5doors,hatchback | 2020 BMW 640d XDrive Gran Turismo | 2020 | e (large mid-size) | 8 speed automatic | Automatic | fuel engine | diesel | 2993 | yes, with intercooler | 67 | 46 | 62 | 163 | 1985 | yes
BMW | BMW 6-series GT | 2017-2020,5doors,hatchback | 2018 BMW 620d Gran Turismo | 2018 | e (large mid-size) | 8 speed automatic | Automatic | fuel engine | diesel | 1995 | yes, with intercooler | 54 | 45 |  | 127 | 1740 | yes
BMW | BMW 6-series GT | 2017-2020,5doors,hatchback | 2018 BMW 620d XDrive Gran Turismo | 2018 | e (large mid-size) | 8 speed automatic | Automatic | fuel engine | diesel | 1995 | yes, with intercooler |  |  |  | 136 | 1795 | yes
BMW | BMW 6-series GT | 2017-2020,5doors,hatchback | 2017 BMW 630i Gran Turismo | 2017 | e (large mid-size) | 8 speed automatic | Automatic | fuel engine | gasoline | 1998 | yes, with intercooler |  |  |  | 142 | 1695 | yes
BMW | BMW 6-series GT | 2017-2020,5doors,hatchback | 2017 BMW 640i Gran Turismo | 2017 | e (large mid-size) | 8 speed automatic | Automatic | fuel engine | gasoline | 2998 | yes, with intercooler |  |  |  | 159 | 1745 | yes
BMW | BMW 6-series GT | 2017-2020,5doors,hatchback | 2017 BMW 640i XDrive Gran Turismo | 2017 | e (large mid-size) | 8 speed automatic | Automatic | fuel engine | gasoline | 2998 | yes, with intercooler |  |  |  | 177 | 1810 | yes
BMW | BMW 6-series GT | 2017-2020,5doors,hatchback | 2017 BMW 630d Gran Turismo | 2017 | e (large mid-size) | 8 speed automatic | Automatic | fuel engine | diesel | 2993 | yes, with intercooler |  |  |  | 129 | 1800 | yes
BMW | BMW 6-series GT | 2017-2020,5doors,hatchback | 2017 BMW 630d XDrive Gran Turismo | 2017 | e (large mid-size) | 8 speed automatic | Automatic | fuel engine | diesel | 2993 | yes, with intercooler |  |  |  | 144 | 1855 | yes
BMW | BMW 6-series GT | 2017-2020,5doors,hatchback | 2017 BMW 640d XDrive Gran Turismo | 2017 | e (large mid-size) | 8 speed automatic | Automatic | fuel engine | diesel | 2993 | yes, with intercooler |  |  |  | 153 | 1910 | yes
BMW | BMW 2-series Cabrio | 2017-present,2doors,convertible | 2017 BMW 218i Cabrio | 2017 | g (sport) | 6 speed manual transmission | Manual | fuel engine | gasoline | 1499 | yes, with intercooler |  |  |  | 174 | 1475 | yes
BMW | BMW 2-series Cabrio | 2017-present,2doors,convertible | 2017 BMW 218i Cabrio | 2017 | g (sport) | 8 speed automatic | Automatic | fuel engine | gasoline | 1499 | yes, with intercooler |  |  |  | 172 | 1495 | yes
BMW | BMW 2-series Cabrio | 2017-present,2doors,convertible | 2017 BMW 220i Cabrio | 2017 | g (sport) | 8 speed automatic | Automatic | fuel engine | gasoline | 1998 | yes, with intercooler |  |  |  | 172 | 1515 | yes
BMW | BMW 2-series Cabrio | 2017-present,2doors,convertible | 2017 BMW 230i Cabrio | 2017 | g (sport) | 8 speed automatic | Automatic | fuel engine | gasoline | 1998 | yes, with intercooler |  |  |  | 173 | 1550 | yes
BMW | BMW 2-series Cabrio | 2017-present,2doors,convertible | 2017 BMW M240i Cabrio | 2017 | g (sport) | 6 speed manual transmission | Manual | fuel engine | gasoline | 2998 | yes, with intercooler | 112 | 66 |  | 189 | 1595 | yes
BMW | BMW 2-series Cabrio | 2017-present,2doors,convertible | 2017 BMW M240i Cabrio | 2017 | g (sport) | 8 speed automatic | Automatic | fuel engine | gasoline | 2998 | yes, with intercooler |  |  |  | 197 | 1595 | yes
BMW | BMW 2-series Cabrio | 2017-present,2doors,convertible | 2017 BMW M240i XDrive Cabrio | 2017 | g (sport) | 8 speed automatic | Automatic | fuel engine | gasoline | 2998 | yes, with intercooler |  |  |  | 206 | 1660 | yes
BMW | BMW 2-series Cabrio | 2017-present,2doors,convertible | 2017 BMW 218d Cabrio | 2017 | g (sport) | 6 speed manual transmission | Manual | fuel engine | diesel | 1995 | yes, with intercooler |  |  |  | 155 | 1500 | yes
BMW | BMW 2-series Cabrio | 2017-present,2doors,convertible | 2017 BMW 218d Cabrio | 2017 | g (sport) | 8 speed automatic | Automatic | fuel engine | diesel | 1995 | yes, with intercooler |  |  |  | 155 | 1515 | yes
BMW | BMW 2-series Cabrio | 2017-present,2doors,convertible | 2017 BMW 220d Cabrio | 2017 | g (sport) | 6 speed manual transmission | Manual | fuel engine | diesel | 1995 | yes, with intercooler |  |  |  | 153 | 1515 | yes
BMW | BMW 2-series Cabrio | 2017-present,2doors,convertible | 2017 BMW 220d Cabrio | 2017 | g (sport) | 8 speed automatic | Automatic | fuel engine | diesel | 1995 | yes, with intercooler |  |  |  | 156 | 1535 | yes
BMW | BMW 2-series Cabrio | 2017-present,2doors,convertible | 2017 BMW 225d Cabrio | 2017 | g (sport) | 8 speed automatic | Automatic | fuel engine | diesel | 1995 | yes, with intercooler |  |  |  | 121 | 1555 | yes
BMW | BMW 2-series Cabrio | 2015-2017,2doors,convertible | 2016 BMW 220i Cabrio | 2016 | g (sport) | 6 speed manual transmission | Manual | fuel engine | gasoline | 1998 | yes, with intercooler | 80 | 49 |  | 139 | 1495 | yes
BMW | BMW 2-series Cabrio | 2015-2017,2doors,convertible | 2016 BMW 220i Cabrio | 2016 | g (sport) | 8 speed automatic | Automatic | fuel engine | gasoline | 1998 | yes, with intercooler | 72 | 49 |  | 131 | 1515 | yes
BMW | BMW 2-series Cabrio | 2015-2017,2doors,convertible | 2016 BMW 230i Cabrio | 2016 | g (sport) | 6 speed manual transmission | Manual | fuel engine | gasoline | 1998 | yes, with intercooler | 85 | 53 |  | 149 | 1515 | yes
BMW | BMW 2-series Cabrio | 2015-2017,2doors,convertible | 2016 BMW 230i Cabrio | 2016 | g (sport) | 8 speed automatic | Automatic | fuel engine | gasoline | 1998 | yes, with intercooler | 76 | 51 |  | 137 | 1545 | yes
BMW | BMW 2-series Cabrio | 2015-2017,2doors,convertible | 2016 BMW M240i Cabrio | 2016 | g (sport) | 6 speed manual transmission | Manual | fuel engine | gasoline | 2998 | yes, with intercooler | 112 | 66 |  | 189 | 1590 | yes
BMW | BMW 2-series Cabrio | 2015-2017,2doors,convertible | 2016 BMW M240i Cabrio | 2016 | g (sport) | 8 speed automatic | Automatic | fuel engine | gasoline | 2998 | yes, with intercooler | 98 | 60 |  | 169 | 1605 | yes
BMW | BMW 2-series Cabrio | 2015-2017,2doors,convertible | 2016 BMW M240i XDrive Cabrio | 2016 | g (sport) | 8 speed automatic | Automatic | fuel engine | gasoline | 2998 | yes, with intercooler | 104 | 63 |  | 179 | 1655 | yes
BMW | BMW 2-series Cabrio | 2015-2017,2doors,convertible | 2015 BMW 218i Cabrio | 2015 | g (sport) | 6 speed manual transmission | Manual | fuel engine | gasoline | 1499 | yes, with intercooler | 69 | 47 |  | 129 | 1470 | yes
BMW | BMW 2-series Cabrio | 2015-2017,2doors,convertible | 2015 BMW 218i Cabrio | 2015 | g (sport) | 8 speed automatic | Automatic | fuel engine | gasoline | 1499 | yes, with intercooler | 65 | 46 |  | 124 | 1490 | yes
BMW | BMW 2-series Cabrio | 2015-2017,2doors,convertible | 2015 BMW 220i Cabrio | 2015 | g (sport) | 6 speed manual transmission | Manual | fuel engine | gasoline | 1997 | yes, with intercooler | 89 | 51 |  | 152 | 1485 | yes
BMW | BMW 2-series Cabrio | 2015-2017,2doors,convertible | 2015 BMW 220i Cabrio | 2015 | g (sport) | 8 speed automatic | Automatic | fuel engine | gasoline | 1997 | yes, with intercooler | 83 | 50 |  | 144 | 1505 | yes
BMW | BMW 2-series Cabrio | 2015-2017,2doors,convertible | 2015 BMW 228i Cabrio | 2015 | g (sport) | 6 speed manual transmission | Manual | fuel engine | gasoline | 1997 | yes, with intercooler | 91 | 55 |  | 159 | 1510 | yes
BMW | BMW 2-series Cabrio | 2015-2017,2doors,convertible | 2015 BMW 228i Cabrio | 2015 | g (sport) | 8 speed automatic | Automatic | fuel engine | gasoline | 1997 | yes, with intercooler | 88 | 53 |  | 154 | 1530 | yes
BMW | BMW 2-series Cabrio | 2015-2017,2doors,convertible | 2015 BMW M235i Cabrio | 2015 | g (sport) | 6 speed manual transmission | Manual | fuel engine | gasoline | 2979 | yes, with intercooler | 115 | 68 |  | 199 | 1575 | yes
BMW | BMW 2-series Cabrio | 2015-2017,2doors,convertible | 2015 BMW M235i Cabrio | 2015 | g (sport) | 8 speed automatic | Automatic | fuel engine | gasoline | 2979 | yes, with intercooler | 107 | 62 |  | 184 | 1595 | yes
BMW | BMW 2-series Cabrio | 2015-2017,2doors,convertible | 2015 BMW M235i XDrive Cabrio | 2015 | g (sport) | 8 speed automatic | Automatic | fuel engine | gasoline | 2979 | yes, with intercooler | 113 | 65 |  | 193 | 1645 | yes
BMW | BMW 2-series Cabrio | 2015-2017,2doors,convertible | 2015 BMW 218d Cabrio | 2015 | g (sport) | 6 speed manual transmission | Manual | fuel engine | diesel | 1995 | yes, with intercooler | 54 | 39 |  | 114 | 1495 | yes
BMW | BMW 2-series Cabrio | 2015-2017,2doors,convertible | 2015 BMW 218d Cabrio | 2015 | g (sport) | 8 speed automatic | Automatic | fuel engine | diesel | 1995 | yes, with intercooler | 49 | 36 |  | 108 | 1515 | yes
BMW | BMW 2-series Cabrio | 2015-2017,2doors,convertible | 2015 BMW 218d Cabrio Corporate Lease | 2015 | g (sport) | 6 speed manual transmission | Manual | fuel engine | diesel | 1995 | yes, with intercooler | 54 | 39 |  | 114 | 1495 | yes
BMW | BMW 2-series Cabrio | 2015-2017,2doors,convertible | 2015 BMW 218d Cabrio Corporate Lease | 2015 | g (sport) | 8 speed automatic | Automatic | fuel engine | diesel | 1995 | yes, with intercooler | 49 | 36 |  | 108 | 1515 | yes
BMW | BMW 2-series Cabrio | 2015-2017,2doors,convertible | 2015 BMW 220d Cabrio | 2015 | g (sport) | 6 speed manual transmission | Manual | fuel engine | diesel | 1995 | yes, with intercooler | 55 | 38 |  | 116 | 1510 | yes
BMW | BMW 2-series Cabrio | 2015-2017,2doors,convertible | 2015 BMW 220d Cabrio | 2015 | g (sport) | 8 speed automatic | Automatic | fuel engine | diesel | 1995 | yes, with intercooler | 47 | 37 |  | 108 | 1530 | yes
BMW | BMW 2-series Cabrio | 2015-2017,2doors,convertible | 2015 BMW 220d Cabrio Corporate Lease | 2015 | g (sport) | 6 speed manual transmission | Manual | fuel engine | diesel | 1995 | yes, with intercooler | 55 | 38 |  | 116 | 1510 | yes
BMW | BMW 2-series Cabrio | 2015-2017,2doors,convertible | 2015 BMW 220d Cabrio Corporate Lease | 2015 | g (sport) | 8 speed automatic | Automatic | fuel engine | diesel | 1995 | yes, with intercooler | 47 | 37 |  | 108 | 1530 | yes
BMW | BMW 2-series Cabrio | 2015-2017,2doors,convertible | 2015 BMW 225d Cabrio | 2015 | g (sport) | 8 speed automatic | Automatic | fuel engine | diesel | 1995 | yes, with intercooler | 54 | 41 |  | 121 | 1550 | yes
BMW | BMW 2-series Gran Tourer | 2018-present,5doors,mpv | 2019 BMW 218i Gran Tourer Corporate Executive | 2019 | j (small mpv) | 6 speed manual transmission | Manual | fuel engine | gasoline | 1499 | yes, with intercooler |  |  |  | 142 | 1390 | yes
BMW | BMW 2-series Gran Tourer | 2018-present,5doors,mpv | 2019 BMW 218i Gran Tourer Corporate Executive | 2019 | j (small mpv) | 6 speed automatic | Automatic | fuel engine | gasoline | 1499 | yes, with intercooler |  |  |  | 142 | 1415 | yes
BMW | BMW 2-series Gran Tourer | 2018-present,5doors,mpv | 2019 BMW 216d Gran Tourer Corporate Executive | 2019 | j (small mpv) | 6 speed manual transmission | Manual | fuel engine | diesel | 1496 | yes, with intercooler |  |  |  | 129 | 1455 | yes
BMW | BMW 2-series Gran Tourer | 2018-present,5doors,mpv | 2019 BMW 216d Gran Tourer Corporate Executive | 2019 | j (small mpv) | 8 speed automatic | Automatic | fuel engine | diesel | 1496 | yes, with intercooler |  |  |  | 133 | 1475 | yes
BMW | BMW 2-series Gran Tourer | 2018-present,5doors,mpv | 2019 BMW 218d Gran Tourer Corporate Executive | 2019 | j (small mpv) | 6 speed manual transmission | Manual | fuel engine | diesel | 1995 | yes, with intercooler |  |  |  | 135 | 1490 | yes
BMW | BMW 2-series Gran Tourer | 2018-present,5doors,mpv | 2019 BMW 218d Gran Tourer Corporate Executive | 2019 | j (small mpv) | 8 speed automatic | Automatic | fuel engine | diesel | 1995 | yes, with intercooler |  |  |  | 139 | 1515 | yes
BMW | BMW 2-series Gran Tourer | 2018-present,5doors,mpv | 2018 BMW 216i Gran Tourer | 2018 | j (small mpv) | 6 speed manual transmission | Manual | fuel engine | gasoline | 1499 | yes, with intercooler |  |  |  | 143 | 1385 | yes
BMW | BMW 2-series Gran Tourer | 2018-present,5doors,mpv | 2018 BMW 216i Gran Tourer Corporate Lease Edition | 2018 | j (small mpv) | 6 speed manual transmission | Manual | fuel engine | gasoline | 1499 | yes, with intercooler | 71 | 51 |  | 148 | 1385 | yes
BMW | BMW 2-series Gran Tourer | 2018-present,5doors,mpv | 2018 BMW 218i Gran Tourer | 2018 | j (small mpv) | 6 speed manual transmission | Manual | fuel engine | gasoline | 1499 | yes, with intercooler |  |  |  | 142 | 1390 | yes
BMW | BMW 2-series Gran Tourer | 2018-present,5doors,mpv | 2018 BMW 218i Gran Tourer | 2018 | j (small mpv) | 6 speed automatic | Automatic | fuel engine | gasoline | 1499 | yes, with intercooler |  |  |  | 142 | 1415 | yes
BMW | BMW 2-series Gran Tourer | 2018-present,5doors,mpv | 2018 BMW 218i Gran Tourer Corporate Lease Edition | 2018 | j (small mpv) | 6 speed automatic | Automatic | fuel engine | gasoline | 1499 | yes, with intercooler | 72 | 52 |  | 137 | 1415 | yes
BMW | BMW 2-series Gran Tourer | 2018-present,5doors,mpv | 2018 BMW 220i Gran Tourer | 2018 | j (small mpv) | 8 speed automatic | Automatic | fuel engine | gasoline | 1998 | yes, with intercooler |  |  |  | 145 | 1460 | yes
BMW | BMW 2-series Gran Tourer | 2018-present,5doors,mpv | 2018 BMW 216d Gran Tourer | 2018 | j (small mpv) | 6 speed manual transmission | Manual | fuel engine | diesel | 1496 | yes, with intercooler |  |  |  | 129 | 1455 | yes
BMW | BMW 2-series Gran Tourer | 2018-present,5doors,mpv | 2018 BMW 216d Gran Tourer | 2018 | j (small mpv) | 8 speed automatic | Automatic | fuel engine | diesel | 1496 | yes, with intercooler |  |  |  | 133 | 1475 | yes
BMW | BMW 2-series Gran Tourer | 2018-present,5doors,mpv | 2018 BMW 216d Gran Tourer Corporate Lease Edition | 2018 | j (small mpv) | 8 speed automatic | Automatic | fuel engine | diesel | 1496 | yes, with intercooler | 47 | 43 |  | 117 | 1475 | yes
BMW | BMW 2-series Gran Tourer | 2018-present,5doors,mpv | 2018 BMW 218d Gran Tourer | 2018 | j (small mpv) | 6 speed manual transmission | Manual | fuel engine | diesel | 1995 | yes, with intercooler |  |  |  | 135 | 1490 | yes
BMW | BMW 2-series Gran Tourer | 2018-present,5doors,mpv | 2018 BMW 218d Gran Tourer | 2018 | j (small mpv) | 8 speed automatic | Automatic | fuel engine | diesel | 1995 | yes, with intercooler |  |  |  | 139 | 1515 | yes
BMW | BMW 2-series Gran Tourer | 2018-present,5doors,mpv | 2018 BMW 220d Gran Tourer | 2018 | j (small mpv) | 8 speed automatic | Automatic | fuel engine | diesel | 1995 | yes, with intercooler |  |  |  | 140 | 1530 | yes
BMW | BMW 2-series Gran Tourer | 2018-present,5doors,mpv | 2018 BMW 220d XDrive Gran Tourer | 2018 | j (small mpv) | 8 speed automatic | Automatic | fuel engine | diesel | 1995 | yes, with intercooler | 54 | 46 |  | 147 | 1590 | yes
BMW | BMW 2-series Gran Tourer | 2015-2018,5doors,mpv | 2017 BMW 216d Gran Tourer Corporate Lease Edition | 2017 | j (small mpv) | 8 speed automatic | Automatic | fuel engine | diesel | 1496 | yes, with intercooler | 45 | 38 |  | 106 | 1405 | yes
BMW | BMW 2-series Gran Tourer | 2015-2018,5doors,mpv | 2017 BMW 218i Gran Tourer Corporate Lease Edition | 2017 | j (small mpv) | 6 speed automatic | Automatic | fuel engine | gasoline | 1499 | yes, with intercooler | 64 | 46 |  | 122 | 1400 | yes
BMW | BMW 2-series Gran Tourer | 2015-2018,5doors,mpv | 2016 BMW 220d Gran Tourer | 2016 | j (small mpv) | 6 speed manual transmission | Manual | fuel engine | diesel | 1995 | yes, with intercooler | 53 | 41 |  | 119 | 1450 | yes
BMW | BMW 2-series Gran Tourer | 2015-2018,5doors,mpv | 2015 BMW 216d Gran Tourer Corporate Lease Edition | 2015 | j (small mpv) | 6 speed manual transmission | Manual | fuel engine | diesel | 1496 | yes, with intercooler | 45 | 36 |  | 104 | 1395 | yes
BMW | BMW 2-series Gran Tourer | 2015-2018,5doors,mpv | 2015 BMW 216d Gran Tourer Corporate Lease Edition | 2015 | j (small mpv) | 8 speed automatic | Automatic | fuel engine | diesel | 1496 | yes, with intercooler | 45 | 38 |  | 106 | 1405 | yes
BMW | BMW 2-series Gran Tourer | 2015-2018,5doors,mpv | 2015 BMW 218d Gran Tourer | 2015 | j (small mpv) | 6 speed manual transmission | Manual | fuel engine | diesel | 1995 | yes, with intercooler | 51 | 39 |  | 114 | 1425 | yes
BMW | BMW 2-series Gran Tourer | 2015-2018,5doors,mpv | 2015 BMW 218d Gran Tourer | 2015 | j (small mpv) | 8 speed automatic | Automatic | fuel engine | diesel | 1995 | yes, with intercooler | 49 | 40 |  | 114 | 1455 | yes
BMW | BMW 2-series Gran Tourer | 2015-2018,5doors,mpv | 2015 BMW 220d Gran Tourer | 2015 | j (small mpv) | 8 speed automatic | Automatic | fuel engine | diesel | 1995 | yes, with intercooler | 50 | 41 |  | 117 | 1470 | yes
BMW | BMW 2-series Gran Tourer | 2015-2018,5doors,mpv | 2015 BMW 220d XDrive Gran Tourer | 2015 | j (small mpv) | 8 speed automatic | Automatic | fuel engine | diesel | 1995 | yes, with intercooler | 55 | 45 |  | 128 | 1540 | yes
BMW | BMW 2-series Gran Tourer | 2015-2018,5doors,mpv | 2015 BMW 216i Gran Tourer | 2015 | j (small mpv) | 6 speed manual transmission | Manual | fuel engine | gasoline | 1499 | yes, with intercooler | 65 | 46 |  | 124 | 1370 | yes
BMW | BMW 2-series Gran Tourer | 2015-2018,5doors,mpv | 2015 BMW 218i Gran Tourer | 2015 | j (small mpv) | 6 speed manual transmission | Manual | fuel engine | gasoline | 1499 | yes, with intercooler | 63 | 44 |  | 119 | 1370 | yes
BMW | BMW 2-series Gran Tourer | 2015-2018,5doors,mpv | 2015 BMW 218i Gran Tourer | 2015 | j (small mpv) | 6 speed automatic | Automatic | fuel engine | gasoline | 1499 | yes, with intercooler | 64 | 46 |  | 122 | 1400 | yes
BMW | BMW 2-series Gran Tourer | 2015-2018,5doors,mpv | 2015 BMW 220i Gran Tourer | 2015 | j (small mpv) | 6 speed manual transmission | Manual | fuel engine | gasoline | 1998 | yes, with intercooler | 79 | 52 |  | 144 | 1430 | yes
BMW | BMW 2-series Gran Tourer | 2015-2018,5doors,mpv | 2015 BMW 220i Gran Tourer | 2015 | j (small mpv) | 8 speed automatic | Automatic | fuel engine | gasoline | 1998 | yes, with intercooler | 73 | 51 |  | 137 | 1470 | yes
BMW | BMW 2-series Gran Tourer | 2015-2018,5doors,mpv | 2015 BMW 214d Gran Tourer | 2015 | j (small mpv) | 6 speed manual transmission | Manual | fuel engine | diesel | 1496 | yes, with intercooler | 45 | 36 |  | 104 | 1395 | yes
BMW | BMW 2-series Gran Tourer | 2015-2018,5doors,mpv | 2015 BMW 214d Gran Tourer Corporate Lease Edition | 2015 | j (small mpv) | 6 speed manual transmission | Manual | fuel engine | diesel | 1496 | yes, with intercooler | 45 | 36 |  | 104 | 1395 | yes
BMW | BMW 2-series Gran Tourer | 2015-2018,5doors,mpv | 2015 BMW 216d Gran Tourer | 2015 | j (small mpv) | 6 speed manual transmission | Manual | fuel engine | diesel | 1496 | yes, with intercooler | 45 | 36 |  | 104 | 1395 | yes
BMW | BMW 2-series Gran Tourer | 2015-2018,5doors,mpv | 2015 BMW 216d Gran Tourer | 2015 | j (small mpv) | 8 speed automatic | Automatic | fuel engine | diesel | 1496 | yes, with intercooler | 45 | 38 |  | 106 | 1405 | yes
BMW | BMW 2-series Coupe | 2017-present,2doors,coupe | 2020 BMW M2 CS Coupe | 2020 | g (sport) | 7 speed automatic with double clutch | Automatic | fuel engine | gasoline | 2979 | yes, with intercooler | 124 | 76 |  | 223 | 1525 | yes
BMW | BMW 2-series Coupe | 2017-present,2doors,coupe | 2018 BMW M2 Competition Coupe | 2018 | g (sport) | 7 speed automatic with double clutch | Automatic | fuel engine | gasoline | 2979 | yes, with intercooler |  |  |  | 218 | 1525 | yes
BMW | BMW 2-series Coupe | 2017-present,2doors,coupe | 2017 BMW 218i Coupe | 2017 | g (sport) | 6 speed manual transmission | Manual | fuel engine | gasoline | 1499 | yes, with intercooler |  |  |  | 165 | 1320 | yes
BMW | BMW 2-series Coupe | 2017-present,2doors,coupe | 2017 BMW 218i Coupe | 2017 | g (sport) | 8 speed automatic | Automatic | fuel engine | gasoline | 1499 | yes, with intercooler |  |  |  | 163 | 1335 | yes
BMW | BMW 2-series Coupe | 2017-present,2doors,coupe | 2017 BMW 220i Coupe | 2017 | g (sport) | 8 speed automatic | Automatic | fuel engine | gasoline | 1998 | yes, with intercooler |  |  |  | 162 | 1380 | yes
BMW | BMW 2-series Coupe | 2017-present,2doors,coupe | 2017 BMW 230i Coupe | 2017 | g (sport) | 8 speed automatic | Automatic | fuel engine | gasoline | 1998 | yes, with intercooler |  |  |  | 162 | 1405 | yes
BMW | BMW 2-series Coupe | 2017-present,2doors,coupe | 2017 BMW M240i Coupe | 2017 | g (sport) | 6 speed manual transmission | Manual | fuel engine | gasoline | 2998 | yes, with intercooler | 106 | 62 |  | 179 | 1450 | yes
BMW | BMW 2-series Coupe | 2017-present,2doors,coupe | 2017 BMW M240i Coupe | 2017 | g (sport) | 8 speed automatic | Automatic | fuel engine | gasoline | 2998 | yes, with intercooler |  |  |  | 188 | 1450 | yes
BMW | BMW 2-series Coupe | 2017-present,2doors,coupe | 2017 BMW M240i XDrive Coupe | 2017 | g (sport) | 8 speed automatic | Automatic | fuel engine | gasoline | 2998 | yes, with intercooler |  |  |  | 211 | 1515 | yes
BMW | BMW 2-series Coupe | 2017-present,2doors,coupe | 2017 BMW M2 Coupe | 2017 | g (sport) | 7 speed automatic with double clutch | Automatic | fuel engine | gasoline | 2979 | yes, with intercooler | 105 | 64 |  | 185 | 1470 | yes
BMW | BMW 2-series Coupe | 2017-present,2doors,coupe | 2017 BMW M2 Coupe | 2017 | g (sport) | 6 speed manual transmission | Manual | fuel engine | gasoline | 2979 | yes, with intercooler | 116 | 67 |  | 199 | 1470 | yes
BMW | BMW 2-series Coupe | 2017-present,2doors,coupe | 2017 BMW 218d Coupe | 2017 | g (sport) | 6 speed manual transmission | Manual | fuel engine | diesel | 1995 | yes, with intercooler |  |  |  | 145 | 1355 | yes
BMW | BMW 2-series Coupe | 2017-present,2doors,coupe | 2017 BMW 218d Coupe | 2017 | g (sport) | 8 speed automatic | Automatic | fuel engine | diesel | 1995 | yes, with intercooler |  |  |  | 145 | 1370 | yes
BMW | BMW 2-series Coupe | 2017-present,2doors,coupe | 2017 BMW 220d Coupe | 2017 | g (sport) | 6 speed manual transmission | Manual | fuel engine | diesel | 1995 | yes, with intercooler |  |  |  | 146 | 1370 | yes
BMW | BMW 2-series Coupe | 2017-present,2doors,coupe | 2017 BMW 220d Coupe | 2017 | g (sport) | 8 speed automatic | Automatic | fuel engine | diesel | 1995 | yes, with intercooler |  |  |  | 145 | 1390 | yes
BMW | BMW 2-series Coupe | 2017-present,2doors,coupe | 2017 BMW 220d XDrive Coupe | 2017 | g (sport) | 8 speed automatic | Automatic | fuel engine | diesel | 1995 | yes, with intercooler |  |  |  | 159 | 1465 | yes
BMW | BMW 2-series Coupe | 2017-present,2doors,coupe | 2017 BMW 225d Coupe | 2017 | g (sport) | 8 speed automatic | Automatic | fuel engine | diesel | 1995 | yes, with intercooler |  |  |  | 114 | 1405 | yes
BMW | BMW 2-series Coupe | 2014-2017,2doors,coupe | 2016 BMW 220i Coupe | 2016 | g (sport) | 6 speed manual transmission | Manual | fuel engine | gasoline | 1998 | yes, with intercooler | 76 | 47 |  | 131 | 1325 | yes
BMW | BMW 2-series Coupe | 2014-2017,2doors,coupe | 2016 BMW 220i Coupe | 2016 | g (sport) | 8 speed automatic | Automatic | fuel engine | gasoline | 1998 | yes, with intercooler | 70 | 47 |  | 126 | 1340 | yes
BMW | BMW 2-series Coupe | 2014-2017,2doors,coupe | 2016 BMW 230i Coupe | 2016 | g (sport) | 6 speed manual transmission | Manual | fuel engine | gasoline | 1998 | yes, with intercooler | 81 | 51 |  | 142 | 1355 | yes
BMW | BMW 2-series Coupe | 2014-2017,2doors,coupe | 2016 BMW 230i Coupe | 2016 | g (sport) | 8 speed automatic | Automatic | fuel engine | gasoline | 1998 | yes, with intercooler | 72 | 49 |  | 130 | 1375 | yes
BMW | BMW 2-series Coupe | 2014-2017,2doors,coupe | 2016 BMW M240i Coupe | 2016 | g (sport) | 6 speed manual transmission | Manual | fuel engine | gasoline | 2998 | yes, with intercooler | 106 | 62 |  | 179 | 1445 | yes
BMW | BMW 2-series Coupe | 2014-2017,2doors,coupe | 2016 BMW M240i Coupe | 2016 | g (sport) | 8 speed automatic | Automatic | fuel engine | gasoline | 2998 | yes, with intercooler | 94 | 58 |  | 163 | 1460 | yes
BMW | BMW 2-series Coupe | 2014-2017,2doors,coupe | 2016 BMW M240i XDrive Coupe | 2016 | g (sport) | 8 speed automatic | Automatic | fuel engine | gasoline | 2998 | yes, with intercooler | 98 | 60 |  | 169 | 1515 | yes
BMW | BMW 2-series Coupe | 2014-2017,2doors,coupe | 2016 BMW M2 Coupe | 2016 | g (sport) | 7 speed automatic with double clutch | Automatic | fuel engine | gasoline | 2979 | yes, with intercooler | 105 | 64 |  | 185 | 1470 | yes
BMW | BMW 2-series Coupe | 2014-2017,2doors,coupe | 2016 BMW M2 Coupe | 2016 | g (sport) | 6 speed manual transmission | Manual | fuel engine | gasoline | 2979 | yes, with intercooler | 116 | 67 |  | 199 | 1470 | yes
BMW | BMW 2-series Coupe | 2014-2017,2doors,coupe | 2015 BMW 218i Coupe | 2015 | g (sport) | 6 speed manual transmission | Manual | fuel engine | gasoline | 1499 | yes, with intercooler | 63 | 44 |  | 119 | 1315 | yes
BMW | BMW 2-series Coupe | 2014-2017,2doors,coupe | 2015 BMW 218i Coupe | 2015 | g (sport) | 8 speed automatic | Automatic | fuel engine | gasoline | 1499 | yes, with intercooler | 62 | 44 |  | 118 | 1335 | yes
BMW | BMW 2-series Coupe | 2014-2017,2doors,coupe | 2015 BMW 218d Coupe | 2015 | g (sport) | 6 speed manual transmission | Manual | fuel engine | diesel | 1995 | yes, with intercooler | 48 | 36 |  | 106 | 1350 | yes
BMW | BMW 2-series Coupe | 2014-2017,2doors,coupe | 2015 BMW 218d Coupe | 2015 | g (sport) | 8 speed automatic | Automatic | fuel engine | diesel | 1995 | yes, with intercooler | 46 | 34 |  | 101 | 1370 | yes
BMW | BMW 2-series Coupe | 2014-2017,2doors,coupe | 2015 BMW 218d Coupe | 2015 | g (sport) | 6 speed manual transmission | Manual | fuel engine | diesel | 1995 | yes, with intercooler | 48 | 36 |  | 106 | 1350 | yes
BMW | BMW 2-series Coupe | 2014-2017,2doors,coupe | 2015 BMW 218d Coupe | 2015 | g (sport) | 8 speed automatic | Automatic | fuel engine | diesel | 1995 | yes, with intercooler | 46 | 34 |  | 101 | 1370 | yes
BMW | BMW 2-series Coupe | 2014-2017,2doors,coupe | 2015 BMW 220d Coupe | 2015 | g (sport) | 6 speed manual transmission | Manual | fuel engine | diesel | 1995 | yes, with intercooler | 50 | 35 |  | 107 | 1365 | yes
BMW | BMW 2-series Coupe | 2014-2017,2doors,coupe | 2015 BMW 220d Coupe | 2015 | g (sport) | 8 speed automatic | Automatic | fuel engine | diesel | 1995 | yes, with intercooler | 44 | 34 |  | 99 | 1385 | yes
BMW | BMW 2-series Coupe | 2014-2017,2doors,coupe | 2015 BMW 220d XDrive Coupe | 2015 | g (sport) | 8 speed automatic | Automatic | fuel engine | diesel | 1995 | yes, with intercooler | 51 | 39 |  | 113 | 1460 | yes
BMW | BMW 2-series Coupe | 2014-2017,2doors,coupe | 2015 BMW 225d Coupe | 2015 | g (sport) | 8 speed automatic | Automatic | fuel engine | diesel | 1995 | yes, with intercooler | 51 | 39 |  | 114 | 1405 | yes
BMW | BMW 2-series Coupe | 2014-2017,2doors,coupe | 2014 BMW 220i Coupe | 2014 | g (sport) | 6 speed manual transmission | Manual | fuel engine | gasoline | 1997 | yes, with intercooler | 83 | 48 |  | 142 | 1325 | yes
BMW | BMW 2-series Coupe | 2014-2017,2doors,coupe | 2014 BMW 220i Coupe | 2014 | g (sport) | 8 speed automatic | Automatic | fuel engine | gasoline | 1997 | yes, with intercooler | 77 | 46 |  | 134 | 1340 | yes
BMW | BMW 2-series Coupe | 2014-2017,2doors,coupe | 2014 BMW 220i Coupe Business | 2014 | g (sport) | 6 speed manual transmission | Manual | fuel engine | gasoline | 1997 | yes, with intercooler | 83 | 48 |  | 142 | 1325 | yes
BMW | BMW 2-series Coupe | 2014-2017,2doors,coupe | 2014 BMW 220i Coupe Business | 2014 | g (sport) | 8 speed automatic | Automatic | fuel engine | gasoline | 1997 | yes, with intercooler | 77 | 46 |  | 134 | 1340 | yes
BMW | BMW 2-series Coupe | 2014-2017,2doors,coupe | 2014 BMW 220i Coupe Executive | 2014 | g (sport) | 6 speed manual transmission | Manual | fuel engine | gasoline | 1997 | yes, with intercooler | 83 | 48 |  | 142 | 1325 | yes
BMW | BMW 2-series Coupe | 2014-2017,2doors,coupe | 2014 BMW 220i Coupe Executive | 2014 | g (sport) | 8 speed automatic | Automatic | fuel engine | gasoline | 1997 | yes, with intercooler | 77 | 46 |  | 134 | 1340 | yes
BMW | BMW 2-series Coupe | 2014-2017,2doors,coupe | 2014 BMW 220i Coupe High Executive | 2014 | g (sport) | 6 speed manual transmission | Manual | fuel engine | gasoline | 1997 | yes, with intercooler | 83 | 48 |  | 142 | 1325 | yes
BMW | BMW 2-series Coupe | 2014-2017,2doors,coupe | 2014 BMW 220i Coupe High Executive | 2014 | g (sport) | 8 speed automatic | Automatic | fuel engine | gasoline | 1997 | yes, with intercooler | 77 | 46 |  | 134 | 1340 | yes
BMW | BMW 2-series Coupe | 2014-2017,2doors,coupe | 2014 BMW 228i Coupe | 2014 | g (sport) | 6 speed manual transmission | Manual | fuel engine | gasoline | 1997 | yes, with intercooler | 87 | 54 |  | 154 | 1360 | yes
BMW | BMW 2-series Coupe | 2014-2017,2doors,coupe | 2014 BMW 228i Coupe | 2014 | g (sport) | 8 speed automatic | Automatic | fuel engine | gasoline | 1997 | yes, with intercooler | 85 | 51 |  | 148 | 1380 | yes
BMW | BMW 2-series Coupe | 2014-2017,2doors,coupe | 2014 BMW 228i Coupe Executive | 2014 | g (sport) | 6 speed manual transmission | Manual | fuel engine | gasoline | 1997 | yes, with intercooler | 87 | 54 |  | 154 | 1360 | yes
BMW | BMW 2-series Coupe | 2014-2017,2doors,coupe | 2014 BMW 228i Coupe Executive | 2014 | g (sport) | 8 speed automatic | Automatic | fuel engine | gasoline | 1997 | yes, with intercooler | 85 | 51 |  | 148 | 1380 | yes
BMW | BMW 2-series Coupe | 2014-2017,2doors,coupe | 2014 BMW 228i Coupe High Executive | 2014 | g (sport) | 6 speed manual transmission | Manual | fuel engine | gasoline | 1997 | yes, with intercooler | 87 | 54 |  | 154 | 1360 | yes
BMW | BMW 2-series Coupe | 2014-2017,2doors,coupe | 2014 BMW 228i Coupe High Executive | 2014 | g (sport) | 8 speed automatic | Automatic | fuel engine | gasoline | 1997 | yes, with intercooler | 85 | 51 |  | 148 | 1380 | yes
BMW | BMW 2-series Coupe | 2014-2017,2doors,coupe | 2014 BMW M235i Coupe | 2014 | g (sport) | 6 speed manual transmission | Manual | fuel engine | gasoline | 2979 | yes, with intercooler | 109 | 64 |  | 189 | 1430 | yes
BMW | BMW 2-series Coupe | 2014-2017,2doors,coupe | 2014 BMW M235i Coupe | 2014 | g (sport) | 8 speed automatic | Automatic | fuel engine | gasoline | 2979 | yes, with intercooler | 103 | 59 |  | 176 | 1445 | yes
BMW | BMW 2-series Coupe | 2014-2017,2doors,coupe | 2014 BMW M235i Coupe Executive | 2014 | g (sport) | 6 speed manual transmission | Manual | fuel engine | gasoline | 2979 | yes, with intercooler | 109 | 64 |  | 189 | 1430 | yes
BMW | BMW 2-series Coupe | 2014-2017,2doors,coupe | 2014 BMW M235i Coupe Executive | 2014 | g (sport) | 8 speed automatic | Automatic | fuel engine | gasoline | 2979 | yes, with intercooler | 103 | 59 |  | 176 | 1445 | yes
BMW | BMW 2-series Coupe | 2014-2017,2doors,coupe | 2014 BMW M235i Coupe High Executive | 2014 | g (sport) | 6 speed manual transmission | Manual | fuel engine | gasoline | 2979 | yes, with intercooler | 109 | 64 |  | 189 | 1430 | yes
BMW | BMW 2-series Coupe | 2014-2017,2doors,coupe | 2014 BMW M235i Coupe High Executive | 2014 | g (sport) | 8 speed automatic | Automatic | fuel engine | gasoline | 2979 | yes, with intercooler | 103 | 59 |  | 176 | 1445 | yes
BMW | BMW 2-series Coupe | 2014-2017,2doors,coupe | 2014 BMW M235i XDrive Coupe | 2014 | g (sport) | 8 speed automatic | Automatic | fuel engine | gasoline | 2979 | yes, with intercooler | 108 | 61 |  | 182 | 1500 | yes
BMW | BMW 2-series Coupe | 2014-2017,2doors,coupe | 2014 BMW M235i XDrive Coupe Executive | 2014 | g (sport) | 8 speed automatic | Automatic | fuel engine | gasoline | 2979 | yes, with intercooler | 108 | 61 |  | 182 | 1500 | yes
BMW | BMW 2-series Coupe | 2014-2017,2doors,coupe | 2014 BMW M235i XDrive Coupe High Executive | 2014 | g (sport) | 8 speed automatic | Automatic | fuel engine | gasoline | 2979 | yes, with intercooler | 108 | 61 |  | 182 | 1500 | yes
BMW | BMW 2-series Coupe | 2014-2017,2doors,coupe | 2014 BMW 218d Coupe | 2014 | g (sport) | 6 speed manual transmission | Manual | fuel engine | diesel | 1995 | yes, with intercooler | 53 | 38 |  | 114 | 1355 | yes
BMW | BMW 2-series Coupe | 2014-2017,2doors,coupe | 2014 BMW 218d Coupe | 2014 | g (sport) | 8 speed automatic | Automatic | fuel engine | diesel | 1995 | yes, with intercooler |  |  |  | 111 | 1370 | yes
BMW | BMW 2-series Coupe | 2014-2017,2doors,coupe | 2014 BMW 218d Coupe Business | 2014 | g (sport) | 6 speed manual transmission | Manual | fuel engine | diesel | 1995 | yes, with intercooler | 53 | 38 |  | 114 | 1355 | yes
BMW | BMW 2-series Coupe | 2014-2017,2doors,coupe | 2014 BMW 218d Coupe Business | 2014 | g (sport) | 8 speed automatic | Automatic | fuel engine | diesel | 1995 | yes, with intercooler |  |  |  | 111 | 1370 | yes
BMW | BMW 2-series Coupe | 2014-2017,2doors,coupe | 2014 BMW 218d Coupe Executive | 2014 | g (sport) | 6 speed manual transmission | Manual | fuel engine | diesel | 1995 | yes, with intercooler | 53 | 38 |  | 114 | 1355 | yes
BMW | BMW 2-series Coupe | 2014-2017,2doors,coupe | 2014 BMW 218d Coupe Executive | 2014 | g (sport) | 8 speed automatic | Automatic | fuel engine | diesel | 1995 | yes, with intercooler |  |  |  | 111 | 1370 | yes
BMW | BMW 2-series Coupe | 2014-2017,2doors,coupe | 2014 BMW 218d Coupe High Executive | 2014 | g (sport) | 6 speed manual transmission | Manual | fuel engine | diesel | 1995 | yes, with intercooler | 53 | 38 |  | 114 | 1355 | yes
BMW | BMW 2-series Coupe | 2014-2017,2doors,coupe | 2014 BMW 218d Coupe High Executive | 2014 | g (sport) | 8 speed automatic | Automatic | fuel engine | diesel | 1995 | yes, with intercooler |  |  |  | 111 | 1370 | yes
BMW | BMW 2-series Coupe | 2014-2017,2doors,coupe | 2014 BMW 220d Coupe | 2014 | g (sport) | 6 speed manual transmission | Manual | fuel engine | diesel | 1995 | yes, with intercooler | 56 | 39 |  | 119 | 1350 | yes
BMW | BMW 2-series Coupe | 2014-2017,2doors,coupe | 2014 BMW 220d Coupe | 2014 | g (sport) | 8 speed automatic | Automatic | fuel engine | diesel | 1995 | yes, with intercooler | 49 | 38 |  | 111 | 1365 | yes
BMW | BMW 2-series Coupe | 2014-2017,2doors,coupe | 2014 BMW 220d Coupe Business | 2014 | g (sport) | 6 speed manual transmission | Manual | fuel engine | diesel | 1995 | yes, with intercooler | 56 | 39 |  | 119 | 1350 | yes
BMW | BMW 2-series Coupe | 2014-2017,2doors,coupe | 2014 BMW 220d Coupe Business | 2014 | g (sport) | 8 speed automatic | Automatic | fuel engine | diesel | 1995 | yes, with intercooler | 49 | 38 |  | 111 | 1365 | yes
BMW | BMW 2-series Coupe | 2014-2017,2doors,coupe | 2014 BMW 220d Coupe Executive | 2014 | g (sport) | 6 speed manual transmission | Manual | fuel engine | diesel | 1995 | yes, with intercooler | 56 | 39 |  | 119 | 1350 | yes
BMW | BMW 2-series Coupe | 2014-2017,2doors,coupe | 2014 BMW 220d Coupe Executive | 2014 | g (sport) | 8 speed automatic | Automatic | fuel engine | diesel | 1995 | yes, with intercooler | 49 | 38 |  | 111 | 1365 | yes
BMW | BMW 2-series Coupe | 2014-2017,2doors,coupe | 2014 BMW 220d Coupe High Executive | 2014 | g (sport) | 6 speed manual transmission | Manual | fuel engine | diesel | 1995 | yes, with intercooler | 56 | 39 |  | 119 | 1350 | yes
BMW | BMW 2-series Coupe | 2014-2017,2doors,coupe | 2014 BMW 220d Coupe High Executive | 2014 | g (sport) | 8 speed automatic | Automatic | fuel engine | diesel | 1995 | yes, with intercooler | 49 | 38 |  | 111 | 1365 | yes
BMW | BMW 2-series Coupe | 2014-2017,2doors,coupe | 2014 BMW 220d Coupe | 2014 | g (sport) | 6 speed manual transmission | Manual | fuel engine | diesel | 1995 | yes, with intercooler | 50 | 35 |  | 107 | 1365 | yes
BMW | BMW 2-series Coupe | 2014-2017,2doors,coupe | 2014 BMW 220d Coupe | 2014 | g (sport) | 8 speed automatic | Automatic | fuel engine | diesel | 1995 | yes, with intercooler | 44 | 34 |  | 99 | 1385 | yes
BMW | BMW 2-series Coupe | 2014-2017,2doors,coupe | 2014 BMW 220d Coupe Business | 2014 | g (sport) | 6 speed manual transmission | Manual | fuel engine | diesel | 1995 | yes, with intercooler | 50 | 35 |  | 107 | 1365 | yes
BMW | BMW 2-series Coupe | 2014-2017,2doors,coupe | 2014 BMW 220d Coupe Business | 2014 | g (sport) | 8 speed automatic | Automatic | fuel engine | diesel | 1995 | yes, with intercooler | 44 | 34 |  | 99 | 1385 | yes
BMW | BMW 2-series Coupe | 2014-2017,2doors,coupe | 2014 BMW 220d Coupe Executive | 2014 | g (sport) | 6 speed manual transmission | Manual | fuel engine | diesel | 1995 | yes, with intercooler | 50 | 35 |  | 107 | 1365 | yes
BMW | BMW 2-series Coupe | 2014-2017,2doors,coupe | 2014 BMW 220d Coupe Executive | 2014 | g (sport) | 8 speed automatic | Automatic | fuel engine | diesel | 1995 | yes, with intercooler | 44 | 34 |  | 99 | 1385 | yes
BMW | BMW 2-series Coupe | 2014-2017,2doors,coupe | 2014 BMW 220d Coupe High Executive | 2014 | g (sport) | 6 speed manual transmission | Manual | fuel engine | diesel | 1995 | yes, with intercooler | 50 | 35 |  | 107 | 1365 | yes
BMW | BMW 2-series Coupe | 2014-2017,2doors,coupe | 2014 BMW 220d Coupe High Executive | 2014 | g (sport) | 8 speed automatic | Automatic | fuel engine | diesel | 1995 | yes, with intercooler | 44 | 34 |  | 99 | 1385 | yes
BMW | BMW 2-series Coupe | 2014-2017,2doors,coupe | 2014 BMW 225d Coupe | 2014 | g (sport) | 8 speed automatic | Automatic | fuel engine | diesel | 1995 | yes, with intercooler | 56 | 42 |  | 124 | 1420 | yes
BMW | BMW 2-series Coupe | 2014-2017,2doors,coupe | 2014 BMW 225d Coupe Executive | 2014 | g (sport) | 8 speed automatic | Automatic | fuel engine | diesel | 1995 | yes, with intercooler | 56 | 42 |  | 124 | 1420 | yes
BMW | BMW 2-series Coupe | 2014-2017,2doors,coupe | 2014 BMW 225d Coupe High Executive | 2014 | g (sport) | 8 speed automatic | Automatic | fuel engine | diesel | 1995 | yes, with intercooler | 56 | 42 |  | 124 | 1420 | yes
BMW | BMW 4-series Cabrio | 2017-2020,2doors,convertible | 2017 BMW 420i Cabrio | 2017 | g (sport) | 6 speed manual transmission | Manual | fuel engine | gasoline | 1998 | yes, two | 80 | 51 |  | 145 | 1675 | yes
BMW | BMW 4-series Cabrio | 2017-2020,2doors,convertible | 2017 BMW 420i Cabrio | 2017 | g (sport) | 8 speed automatic | Automatic | fuel engine | gasoline | 1998 | yes, two |  |  |  | 179 | 1690 | yes
BMW | BMW 4-series Cabrio | 2017-2020,2doors,convertible | 2017 BMW 430i Cabrio | 2017 | g (sport) | 6 speed manual transmission | Manual | fuel engine | gasoline | 1998 | yes, two | 86 | 55 |  | 154 | 1685 | yes
BMW | BMW 4-series Cabrio | 2017-2020,2doors,convertible | 2017 BMW 430i Cabrio | 2017 | g (sport) | 8 speed automatic | Automatic | fuel engine | gasoline | 1998 | yes, two |  |  |  | 186 | 1710 | yes
BMW | BMW 4-series Cabrio | 2017-2020,2doors,convertible | 2017 BMW 430i XDrive Cabrio | 2017 | g (sport) | 8 speed automatic | Automatic | fuel engine | gasoline | 1998 | yes, two |  |  |  | 194 | 1780 | yes
BMW | BMW 4-series Cabrio | 2017-2020,2doors,convertible | 2017 BMW 440i Cabrio | 2017 | g (sport) | 8 speed automatic | Automatic | fuel engine | gasoline | 2998 | yes, two |  |  |  | 197 | 1745 | yes
BMW | BMW 4-series Cabrio | 2017-2020,2doors,convertible | 2017 BMW 440i XDrive Cabrio | 2017 | g (sport) | 8 speed automatic | Automatic | fuel engine | gasoline | 2998 | yes, two |  |  |  | 204 | 1825 | yes
BMW | BMW 4-series Cabrio | 2017-2020,2doors,convertible | 2017 BMW M4 Cabrio | 2017 | g (sport) | 6 speed manual transmission | Manual | fuel engine | gasoline | 2979 | yes, two |  |  |  | 233 | 1725 | yes
BMW | BMW 4-series Cabrio | 2017-2020,2doors,convertible | 2017 BMW M4 Cabrio | 2017 | g (sport) | 7 speed automatic | Automatic | fuel engine | gasoline | 2979 | yes, two |  |  |  | 226 | 1725 | yes
BMW | BMW 4-series Cabrio | 2017-2020,2doors,convertible | 2017 BMW 420d Cabrio | 2017 | g (sport) | 6 speed manual transmission | Manual | fuel engine | diesel | 1995 | yes, with intercooler |  |  |  | 156 | 1675 | yes
BMW | BMW 4-series Cabrio | 2017-2020,2doors,convertible | 2017 BMW 420d Cabrio | 2017 | g (sport) | 8 speed automatic | Automatic | fuel engine | diesel | 1995 | yes, with intercooler |  |  |  | 154 | 1690 | yes
BMW | BMW 4-series Cabrio | 2017-2020,2doors,convertible | 2017 BMW 425d Cabrio | 2017 | g (sport) | 6 speed manual transmission | Manual | fuel engine | diesel | 1995 | yes, with intercooler | 61 | 45 |  | 133 | 1710 | yes
BMW | BMW 4-series Cabrio | 2017-2020,2doors,convertible | 2017 BMW 425d Cabrio | 2017 | g (sport) | 8 speed automatic | Automatic | fuel engine | diesel | 1995 | yes, with intercooler | 55 | 44 |  | 127 | 1720 | yes
BMW | BMW 4-series Cabrio | 2017-2020,2doors,convertible | 2017 BMW 430d Cabrio | 2017 | g (sport) | 8 speed automatic | Automatic | fuel engine | diesel | 2993 | yes, two |  |  |  | 183 | 1745 | yes
BMW | BMW 4-series Cabrio | 2017-2020,2doors,convertible | 2017 BMW 435d XDrive Cabrio | 2017 | g (sport) | 8 speed automatic | Automatic | fuel engine | diesel | 2993 | yes, two |  |  |  | 191 | 1825 | yes
BMW | BMW 4-series Cabrio | 2014-2017,2doors,convertible | 2016 BMW 430i Cabrio | 2016 | g (sport) | 6 speed manual transmission | Manual | fuel engine | gasoline | 1998 | yes, two | 86 | 55 |  | 154 | 1685 | yes
BMW | BMW 4-series Cabrio | 2014-2017,2doors,convertible | 2016 BMW 430i Cabrio | 2016 | g (sport) | 8 speed automatic | Automatic | fuel engine | gasoline | 1998 | yes, two | 75 | 50 |  | 138 | 1710 | yes
BMW | BMW 4-series Cabrio | 2014-2017,2doors,convertible | 2016 BMW 430i XDrive Cabrio | 2016 | g (sport) | 8 speed automatic | Automatic | fuel engine | gasoline | 1998 | yes, two | 81 | 54 |  | 149 | 1780 | yes
BMW | BMW 4-series Cabrio | 2014-2017,2doors,convertible | 2016 BMW 440i Cabrio | 2016 | g (sport) | 8 speed automatic | Automatic | fuel engine | gasoline | 2998 | yes, two | 91 | 55 |  | 159 | 1745 | yes
BMW | BMW 4-series Cabrio | 2014-2017,2doors,convertible | 2016 BMW 440i XDrive Cabrio | 2016 | g (sport) | 8 speed automatic | Automatic | fuel engine | gasoline | 2998 | yes, two | 98 | 58 |  | 169 | 1825 | yes
BMW | BMW 4-series Cabrio | 2014-2017,2doors,convertible | 2016 BMW 425d Cabrio | 2016 | g (sport) | 6 speed manual transmission | Manual | fuel engine | diesel | 1995 | yes, with intercooler | 61 | 45 |  | 133 | 1710 | yes
BMW | BMW 4-series Cabrio | 2014-2017,2doors,convertible | 2016 BMW 425d Cabrio | 2016 | g (sport) | 8 speed automatic | Automatic | fuel engine | diesel | 1995 | yes, with intercooler | 55 | 44 |  | 127 | 1720 | yes
BMW | BMW 4-series Cabrio | 2014-2017,2doors,convertible | 2016 BMW 420i Cabrio | 2016 | g (sport) | 6 speed manual transmission | Manual | fuel engine | gasoline | 1998 | yes, two | 80 | 51 |  | 145 | 1675 | yes
BMW | BMW 4-series Cabrio | 2014-2017,2doors,convertible | 2016 BMW 420i Cabrio | 2016 | g (sport) | 8 speed automatic | Automatic | fuel engine | gasoline | 1998 | yes, two | 76 | 48 |  | 136 | 1690 | yes
BMW | BMW 4-series Cabrio | 2014-2017,2doors,convertible | 2015 BMW 420d Cabrio | 2015 | g (sport) | 6 speed manual transmission | Manual | fuel engine | diesel | 1995 | yes, with intercooler | 57 | 43 |  | 127 | 1675 | yes
BMW | BMW 4-series Cabrio | 2014-2017,2doors,convertible | 2015 BMW 420d Cabrio | 2015 | g (sport) | 8 speed automatic | Automatic | fuel engine | diesel | 1995 | yes, with intercooler | 52 | 39 |  | 116 | 1690 | yes
BMW | BMW 4-series Cabrio | 2014-2017,2doors,convertible | 2014 BMW 428i XDrive Cabrio | 2014 | g (sport) | 8 speed automatic | Automatic | fuel engine | gasoline | 1997 | yes, two | 90 | 58 |  | 163 | 1745 | yes
BMW | BMW 4-series Cabrio | 2014-2017,2doors,convertible | 2014 BMW 428i XDrive Cabrio Executive | 2014 | g (sport) | 8 speed automatic | Automatic | fuel engine | gasoline | 1997 | yes, two | 90 | 58 |  | 163 | 1745 | yes
BMW | BMW 4-series Cabrio | 2014-2017,2doors,convertible | 2014 BMW 428i XDrive Cabrio High Executive | 2014 | g (sport) | 8 speed automatic | Automatic | fuel engine | gasoline | 1997 | yes, two | 90 | 58 |  | 163 | 1745 | yes
BMW | BMW 4-series Cabrio | 2014-2017,2doors,convertible | 2014 BMW 435i Cabrio | 2014 | g (sport) | 6 speed manual transmission | Manual | fuel engine | gasoline | 2979 | yes, two | 114 | 62 |  | 190 | 1715 | yes
BMW | BMW 4-series Cabrio | 2014-2017,2doors,convertible | 2014 BMW 435i Cabrio | 2014 | g (sport) | 8 speed automatic | Automatic | fuel engine | gasoline | 2979 | yes, two | 108 | 56 |  | 176 | 1725 | yes
BMW | BMW 4-series Cabrio | 2014-2017,2doors,convertible | 2014 BMW 435i Cabrio Executive | 2014 | g (sport) | 6 speed manual transmission | Manual | fuel engine | gasoline | 2979 | yes, two | 114 | 62 |  | 190 | 1715 | yes
BMW | BMW 4-series Cabrio | 2014-2017,2doors,convertible | 2014 BMW 435i Cabrio Executive | 2014 | g (sport) | 8 speed automatic | Automatic | fuel engine | gasoline | 2979 | yes, two | 108 | 56 |  | 176 | 1725 | yes
BMW | BMW 4-series Cabrio | 2014-2017,2doors,convertible | 2014 BMW 435i Cabrio High Executive | 2014 | g (sport) | 6 speed manual transmission | Manual | fuel engine | gasoline | 2979 | yes, two | 114 | 62 |  | 190 | 1715 | yes
BMW | BMW 4-series Cabrio | 2014-2017,2doors,convertible | 2014 BMW 435i Cabrio High Executive | 2014 | g (sport) | 8 speed automatic | Automatic | fuel engine | gasoline | 2979 | yes, two | 108 | 56 |  | 176 | 1725 | yes
BMW | BMW 4-series Cabrio | 2014-2017,2doors,convertible | 2014 BMW 435i XDrive Cabrio | 2014 | g (sport) | 6 speed manual transmission | Manual | fuel engine | gasoline | 2979 | yes, two | 119 | 66 |  | 199 | 1785 | yes
BMW | BMW 4-series Cabrio | 2014-2017,2doors,convertible | 2014 BMW 435i XDrive Cabrio | 2014 | g (sport) | 8 speed automatic | Automatic | fuel engine | gasoline | 2979 | yes, two | 113 | 59 |  | 184 | 1795 | yes
BMW | BMW 4-series Cabrio | 2014-2017,2doors,convertible | 2014 BMW 435i XDrive Cabrio Executive | 2014 | g (sport) | 6 speed manual transmission | Manual | fuel engine | gasoline | 2979 | yes, two | 119 | 66 |  | 199 | 1785 | yes
BMW | BMW 4-series Cabrio | 2014-2017,2doors,convertible | 2014 BMW 435i XDrive Cabrio Executive | 2014 | g (sport) | 8 speed automatic | Automatic | fuel engine | gasoline | 2979 | yes, two | 113 | 59 |  | 184 | 1795 | yes
BMW | BMW 4-series Cabrio | 2014-2017,2doors,convertible | 2014 BMW 435i XDrive Cabrio High Executive | 2014 | g (sport) | 6 speed manual transmission | Manual | fuel engine | gasoline | 2979 | yes, two | 119 | 66 |  | 199 | 1785 | yes
BMW | BMW 4-series Cabrio | 2014-2017,2doors,convertible | 2014 BMW 435i XDrive Cabrio High Executive | 2014 | g (sport) | 8 speed automatic | Automatic | fuel engine | gasoline | 2979 | yes, two | 113 | 59 |  | 184 | 1795 | yes
BMW | BMW 4-series Cabrio | 2014-2017,2doors,convertible | 2014 BMW M4 Cabrio | 2014 | g (sport) | 6 speed manual transmission | Manual | fuel engine | gasoline | 2979 | yes, two | 124 | 72 |  | 213 | 1725 | yes
BMW | BMW 4-series Cabrio | 2014-2017,2doors,convertible | 2014 BMW M4 Cabrio | 2014 | g (sport) | 7 speed automatic | Automatic | fuel engine | gasoline | 2979 | yes, two | 115 | 71 |  | 203 | 1725 | yes
BMW | BMW 4-series Cabrio | 2014-2017,2doors,convertible | 2014 BMW 420d Cabrio | 2014 | g (sport) | 6 speed manual transmission | Manual | fuel engine | diesel | 1995 | yes, with intercooler | 60 | 45 |  | 133 | 1655 | yes
BMW | BMW 4-series Cabrio | 2014-2017,2doors,convertible | 2014 BMW 420d Cabrio | 2014 | g (sport) | 8 speed automatic | Automatic | fuel engine | diesel | 1995 | yes, with intercooler | 57 | 43 |  | 127 | 1665 | yes
BMW | BMW 4-series Cabrio | 2014-2017,2doors,convertible | 2014 BMW 420d Cabrio Executive | 2014 | g (sport) | 6 speed manual transmission | Manual | fuel engine | diesel | 1995 | yes, with intercooler | 60 | 45 |  | 133 | 1655 | yes
BMW | BMW 4-series Cabrio | 2014-2017,2doors,convertible | 2014 BMW 420d Cabrio Executive | 2014 | g (sport) | 8 speed automatic | Automatic | fuel engine | diesel | 1995 | yes, with intercooler | 57 | 43 |  | 127 | 1665 | yes
BMW | BMW 4-series Cabrio | 2014-2017,2doors,convertible | 2014 BMW 420d Cabrio High Executive | 2014 | g (sport) | 6 speed manual transmission | Manual | fuel engine | diesel | 1995 | yes, with intercooler | 60 | 45 |  | 133 | 1655 | yes
BMW | BMW 4-series Cabrio | 2014-2017,2doors,convertible | 2014 BMW 420d Cabrio High Executive | 2014 | g (sport) | 8 speed automatic | Automatic | fuel engine | diesel | 1995 | yes, with intercooler | 57 | 43 |  | 127 | 1665 | yes
BMW | BMW 4-series Cabrio | 2014-2017,2doors,convertible | 2014 BMW 425d Cabrio | 2014 | g (sport) | 6 speed manual transmission | Manual | fuel engine | diesel | 1995 | yes, with intercooler | 65 | 45 |  | 138 | 1690 | yes
BMW | BMW 4-series Cabrio | 2014-2017,2doors,convertible | 2014 BMW 425d Cabrio | 2014 | g (sport) | 8 speed automatic | Automatic | fuel engine | diesel | 1995 | yes, with intercooler | 60 | 44 |  | 132 | 1705 | yes
BMW | BMW 4-series Cabrio | 2014-2017,2doors,convertible | 2014 BMW 425d Cabrio Executive | 2014 | g (sport) | 6 speed manual transmission | Manual | fuel engine | diesel | 1995 | yes, with intercooler | 65 | 45 |  | 138 | 1690 | yes
BMW | BMW 4-series Cabrio | 2014-2017,2doors,convertible | 2014 BMW 425d Cabrio Executive | 2014 | g (sport) | 8 speed automatic | Automatic | fuel engine | diesel | 1995 | yes, with intercooler | 60 | 44 |  | 132 | 1705 | yes
BMW | BMW 4-series Cabrio | 2014-2017,2doors,convertible | 2014 BMW 425d Cabrio High Executive | 2014 | g (sport) | 6 speed manual transmission | Manual | fuel engine | diesel | 1995 | yes, with intercooler | 65 | 45 |  | 138 | 1690 | yes
BMW | BMW 4-series Cabrio | 2014-2017,2doors,convertible | 2014 BMW 425d Cabrio High Executive | 2014 | g (sport) | 8 speed automatic | Automatic | fuel engine | diesel | 1995 | yes, with intercooler | 60 | 44 |  | 132 | 1705 | yes
BMW | BMW 4-series Cabrio | 2014-2017,2doors,convertible | 2014 BMW 430d Cabrio | 2014 | g (sport) | 8 speed automatic | Automatic | fuel engine | diesel | 2993 | yes, two | 61 | 48 |  | 139 | 1745 | yes
BMW | BMW 4-series Cabrio | 2014-2017,2doors,convertible | 2014 BMW 430d Cabrio Executive | 2014 | g (sport) | 8 speed automatic | Automatic | fuel engine | diesel | 2993 | yes, two | 61 | 48 |  | 139 | 1745 | yes
BMW | BMW 4-series Cabrio | 2014-2017,2doors,convertible | 2014 BMW 430d Cabrio High Executive | 2014 | g (sport) | 8 speed automatic | Automatic | fuel engine | diesel | 2993 | yes, two | 61 | 48 |  | 139 | 1745 | yes
BMW | BMW 4-series Cabrio | 2014-2017,2doors,convertible | 2014 BMW 435d XDrive Cabrio | 2014 | g (sport) | 8 speed automatic | Automatic | fuel engine | diesel | 2993 | yes, two | 68 | 52 |  | 151 | 1825 | yes
BMW | BMW 4-series Cabrio | 2014-2017,2doors,convertible | 2014 BMW 435d XDrive Cabrio Executive | 2014 | g (sport) | 8 speed automatic | Automatic | fuel engine | diesel | 2993 | yes, two | 68 | 52 |  | 151 | 1825 | yes
BMW | BMW 4-series Cabrio | 2014-2017,2doors,convertible | 2014 BMW 435d XDrive Cabrio High Executive | 2014 | g (sport) | 8 speed automatic | Automatic | fuel engine | diesel | 2993 | yes, two | 68 | 52 |  | 151 | 1825 | yes
BMW | BMW 4-series Cabrio | 2014-2017,2doors,convertible | 2014 BMW 420i Cabrio | 2014 | g (sport) | 6 speed manual transmission | Manual | fuel engine | gasoline | 1997 | yes, two | 89 | 53 |  | 154 | 1625 | yes
BMW | BMW 4-series Cabrio | 2014-2017,2doors,convertible | 2014 BMW 420i Cabrio | 2014 | g (sport) | 8 speed automatic | Automatic | fuel engine | gasoline | 1997 | yes, two | 86 | 52 |  | 149 | 1650 | yes
BMW | BMW 4-series Cabrio | 2014-2017,2doors,convertible | 2014 BMW 420i Cabrio Executive | 2014 | g (sport) | 6 speed manual transmission | Manual | fuel engine | gasoline | 1997 | yes, two | 89 | 53 |  | 154 | 1625 | yes
BMW | BMW 4-series Cabrio | 2014-2017,2doors,convertible | 2014 BMW 420i Cabrio Executive | 2014 | g (sport) | 8 speed automatic | Automatic | fuel engine | gasoline | 1997 | yes, two | 86 | 52 |  | 149 | 1650 | yes
BMW | BMW 4-series Cabrio | 2014-2017,2doors,convertible | 2014 BMW 420i Cabrio High Executive | 2014 | g (sport) | 6 speed manual transmission | Manual | fuel engine | gasoline | 1997 | yes, two | 89 | 53 |  | 154 | 1625 | yes
BMW | BMW 4-series Cabrio | 2014-2017,2doors,convertible | 2014 BMW 420i Cabrio High Executive | 2014 | g (sport) | 8 speed automatic | Automatic | fuel engine | gasoline | 1997 | yes, two | 86 | 52 |  | 149 | 1650 | yes
BMW | BMW 4-series Cabrio | 2014-2017,2doors,convertible | 2014 BMW 428i Cabrio | 2014 | g (sport) | 6 speed manual transmission | Manual | fuel engine | gasoline | 1997 | yes, two | 88 | 57 |  | 159 | 1655 | yes
BMW | BMW 4-series Cabrio | 2014-2017,2doors,convertible | 2014 BMW 428i Cabrio | 2014 | g (sport) | 8 speed automatic | Automatic | fuel engine | gasoline | 1997 | yes, two | 86 | 55 |  | 154 | 1675 | yes
BMW | BMW 4-series Cabrio | 2014-2017,2doors,convertible | 2014 BMW 428i Cabrio Executive | 2014 | g (sport) | 6 speed manual transmission | Manual | fuel engine | gasoline | 1997 | yes, two | 88 | 57 |  | 159 | 1655 | yes
BMW | BMW 4-series Cabrio | 2014-2017,2doors,convertible | 2014 BMW 428i Cabrio Executive | 2014 | g (sport) | 8 speed automatic | Automatic | fuel engine | gasoline | 1997 | yes, two | 86 | 55 |  | 154 | 1675 | yes
BMW | BMW 4-series Cabrio | 2014-2017,2doors,convertible | 2014 BMW 428i Cabrio High Executive | 2014 | g (sport) | 6 speed manual transmission | Manual | fuel engine | gasoline | 1997 | yes, two | 88 | 57 |  | 159 | 1655 | yes
BMW | BMW 4-series Cabrio | 2014-2017,2doors,convertible | 2014 BMW 428i Cabrio High Executive | 2014 | g (sport) | 8 speed automatic | Automatic | fuel engine | gasoline | 1997 | yes, two | 86 | 55 |  | 154 | 1675 | yes
BMW | BMW 4-series Gran Coupe | 2017-present,5doors,hatchback | 2020 BMW 418i Gran Coupe M Sport Corporate Lease | 2020 | d (mid-size) | 8 speed automatic | Automatic | fuel engine | gasoline | 1499 | yes, two |  |  |  | 170 | 1485 | yes
BMW | BMW 4-series Gran Coupe | 2017-present,5doors,hatchback | 2019 BMW 420i Gran Coupe Corporate Executive | 2019 | d (mid-size) | 8 speed automatic | Automatic | fuel engine | gasoline | 1998 | yes, two |  |  | 73 | 166 | 1515 | yes
BMW | BMW 4-series Gran Coupe | 2017-present,5doors,hatchback | 2019 BMW 418d Gran Coupe Corporate Executive | 2019 | d (mid-size) | 6 speed manual transmission | Manual | fuel engine | diesel | 1995 | yes, with intercooler |  |  |  | 145 | 1485 | yes
BMW | BMW 4-series Gran Coupe | 2017-present,5doors,hatchback | 2019 BMW 418d Gran Coupe Corporate Executive | 2019 | d (mid-size) | 8 speed automatic | Automatic | fuel engine | diesel | 1995 | yes, with intercooler |  |  |  | 143 | 1505 | yes
BMW | BMW 4-series Gran Coupe | 2017-present,5doors,hatchback | 2019 BMW 420d Gran Coupe Corporate Executive | 2019 | d (mid-size) | 6 speed manual transmission | Manual | fuel engine | diesel | 1995 | yes, with intercooler |  |  |  | 149 | 1495 | yes
BMW | BMW 4-series Gran Coupe | 2017-present,5doors,hatchback | 2019 BMW 420d Gran Coupe Corporate Executive | 2019 | d (mid-size) | 8 speed automatic | Automatic | fuel engine | diesel | 1995 | yes, with intercooler |  |  |  | 149 | 1515 | yes
BMW | BMW 4-series Gran Coupe | 2017-present,5doors,hatchback | 2017 BMW 418i Gran Coupe | 2017 | d (mid-size) | 6 speed manual transmission | Manual | fuel engine | gasoline | 1499 | yes, two | 68 | 46 |  | 125 | 1460 | yes
BMW | BMW 4-series Gran Coupe | 2017-present,5doors,hatchback | 2017 BMW 418i Gran Coupe | 2017 | d (mid-size) | 8 speed automatic | Automatic | fuel engine | gasoline | 1499 | yes, two |  |  |  | 122 | 1485 | yes
BMW | BMW 4-series Gran Coupe | 2017-present,5doors,hatchback | 2017 BMW 420i Gran Coupe | 2017 | d (mid-size) | 6 speed manual transmission | Manual | fuel engine | gasoline | 1998 | yes, two | 77 | 47 |  | 134 | 1495 | yes
BMW | BMW 4-series Gran Coupe | 2017-present,5doors,hatchback | 2017 BMW 420i Gran Coupe | 2017 | d (mid-size) | 8 speed automatic | Automatic | fuel engine | gasoline | 1998 | yes, two |  |  | 73 | 166 | 1515 | yes
BMW | BMW 4-series Gran Coupe | 2017-present,5doors,hatchback | 2017 BMW 420i Gran Coupe Corporate Lease Edition | 2017 | d (mid-size) | 8 speed automatic | Automatic | fuel engine | gasoline | 1998 | yes, two |  |  |  | 127 | 1515 | yes
BMW | BMW 4-series Gran Coupe | 2017-present,5doors,hatchback | 2017 BMW 420i XDrive Gran Coupe | 2017 | d (mid-size) | 6 speed manual transmission | Manual | fuel engine | gasoline | 1998 | yes, two | 87 | 54 |  | 154 | 1575 | yes
BMW | BMW 4-series Gran Coupe | 2017-present,5doors,hatchback | 2017 BMW 420i XDrive Gran Coupe | 2017 | d (mid-size) | 8 speed automatic | Automatic | fuel engine | gasoline | 1998 | yes, two |  |  | 77 | 175 | 1590 | yes
BMW | BMW 4-series Gran Coupe | 2017-present,5doors,hatchback | 2017 BMW 430i Gran Coupe | 2017 | d (mid-size) | 6 speed manual transmission | Manual | fuel engine | gasoline | 1998 | yes, two | 79 | 51 |  | 143 | 1495 | yes
BMW | BMW 4-series Gran Coupe | 2017-present,5doors,hatchback | 2017 BMW 430i Gran Coupe | 2017 | d (mid-size) | 8 speed automatic | Automatic | fuel engine | gasoline | 1998 | yes, two |  |  | 73 | 168 | 1515 | yes
BMW | BMW 4-series Gran Coupe | 2017-present,5doors,hatchback | 2017 BMW 430i XDrive Gran Coupe | 2017 | d (mid-size) | 8 speed automatic | Automatic | fuel engine | gasoline | 1998 | yes, two |  |  | 78 | 178 | 1590 | yes
BMW | BMW 4-series Gran Coupe | 2017-present,5doors,hatchback | 2017 BMW 440i Gran Coupe | 2017 | d (mid-size) | 8 speed automatic | Automatic | fuel engine | gasoline | 2998 | yes, two |  |  | 80 | 183 | 1590 | yes
BMW | BMW 4-series Gran Coupe | 2017-present,5doors,hatchback | 2017 BMW 440i XDrive Gran Coupe | 2017 | d (mid-size) | 8 speed automatic | Automatic | fuel engine | gasoline | 2998 | yes, two |  |  |  | 193 | 1660 | yes
BMW | BMW 4-series Gran Coupe | 2017-present,5doors,hatchback | 2017 BMW 418d Gran Coupe | 2017 | d (mid-size) | 6 speed manual transmission | Manual | fuel engine | diesel | 1995 | yes, with intercooler |  |  |  | 109 | 1485 | yes
BMW | BMW 4-series Gran Coupe | 2017-present,5doors,hatchback | 2017 BMW 418d Gran Coupe | 2017 | d (mid-size) | 8 speed automatic | Automatic | fuel engine | diesel | 1995 | yes, with intercooler |  |  |  | 107 | 1505 | yes
BMW | BMW 4-series Gran Coupe | 2017-present,5doors,hatchback | 2017 BMW 420d Gran Coupe | 2017 | d (mid-size) | 6 speed manual transmission | Manual | fuel engine | diesel | 1995 | yes, with intercooler |  |  |  | 111 | 1495 | yes
BMW | BMW 4-series Gran Coupe | 2017-present,5doors,hatchback | 2017 BMW 420d Gran Coupe | 2017 | d (mid-size) | 8 speed automatic | Automatic | fuel engine | diesel | 1995 | yes, with intercooler |  |  |  | 106 | 1515 | yes
BMW | BMW 4-series Gran Coupe | 2017-present,5doors,hatchback | 2017 BMW 420d Gran Coupe Corporate Lease Edition | 2017 | d (mid-size) | 8 speed automatic | Automatic | fuel engine | diesel | 1995 | yes, with intercooler |  |  |  | 106 | 1515 | yes
BMW | BMW 4-series Gran Coupe | 2017-present,5doors,hatchback | 2017 BMW 420d XDrive Gran Coupe | 2017 | d (mid-size) | 6 speed manual transmission | Manual | fuel engine | diesel | 1995 | yes, with intercooler | 56 | 40 |  | 121 | 1570 | yes
BMW | BMW 4-series Gran Coupe | 2017-present,5doors,hatchback | 2017 BMW 420d XDrive Gran Coupe | 2017 | d (mid-size) | 8 speed automatic | Automatic | fuel engine | diesel | 1995 | yes, with intercooler |  |  |  | 118 | 1590 | yes
BMW | BMW 4-series Gran Coupe | 2017-present,5doors,hatchback | 2017 BMW 425d Gran Coupe | 2017 | d (mid-size) | 6 speed manual transmission | Manual | fuel engine | diesel | 1995 | yes, with intercooler | 58 | 41 |  | 125 | 1525 | yes
BMW | BMW 4-series Gran Coupe | 2017-present,5doors,hatchback | 2017 BMW 425d Gran Coupe | 2017 | d (mid-size) | 8 speed automatic | Automatic | fuel engine | diesel | 1995 | yes, with intercooler | 52 | 42 |  | 120 | 1535 | yes
BMW | BMW 4-series Gran Coupe | 2017-present,5doors,hatchback | 2017 BMW 430d Gran Coupe | 2017 | d (mid-size) | 8 speed automatic | Automatic | fuel engine | diesel | 2993 | yes, two |  |  |  | 134 | 1580 | yes
BMW | BMW 4-series Gran Coupe | 2017-present,5doors,hatchback | 2017 BMW 430d XDrive Gran Coupe | 2017 | d (mid-size) | 8 speed automatic | Automatic | fuel engine | diesel | 2993 | yes, two |  |  |  | 144 | 1650 | yes
BMW | BMW 4-series Gran Coupe | 2017-present,5doors,hatchback | 2017 BMW 435d XDrive Gran Coupe | 2017 | d (mid-size) | 8 speed automatic | Automatic | fuel engine | diesel | 2993 | yes, two |  |  |  | 146 | 1660 | yes
BMW | BMW 4-series Gran Coupe | 2014-2017,5doors,hatchback | 2016 BMW 420i Gran Coupe | 2016 | d (mid-size) | 6 speed manual transmission | Manual | fuel engine | gasoline | 1998 | yes, two | 77 | 47 |  | 134 | 1495 | yes
BMW | BMW 4-series Gran Coupe | 2014-2017,5doors,hatchback | 2016 BMW 420i Gran Coupe | 2016 | d (mid-size) | 8 speed automatic | Automatic | fuel engine | gasoline | 1998 | yes, two | 71 | 45 |  | 127 | 1515 | yes
BMW | BMW 4-series Gran Coupe | 2014-2017,5doors,hatchback | 2016 BMW 420i XDrive Gran Coupe | 2016 | d (mid-size) | 6 speed manual transmission | Manual | fuel engine | gasoline | 1998 | yes, two | 87 | 54 |  | 154 | 1575 | yes
BMW | BMW 4-series Gran Coupe | 2014-2017,5doors,hatchback | 2016 BMW 420i XDrive Gran Coupe | 2016 | d (mid-size) | 8 speed automatic | Automatic | fuel engine | gasoline | 1998 | yes, two | 77 | 48 |  | 137 | 1590 | yes
BMW | BMW 4-series Gran Coupe | 2014-2017,5doors,hatchback | 2016 BMW 430i Gran Coupe | 2016 | d (mid-size) | 6 speed manual transmission | Manual | fuel engine | gasoline | 1998 | yes, two | 79 | 51 |  | 143 | 1495 | yes
BMW | BMW 4-series Gran Coupe | 2014-2017,5doors,hatchback | 2016 BMW 430i Gran Coupe | 2016 | d (mid-size) | 8 speed automatic | Automatic | fuel engine | gasoline | 1998 | yes, two | 70 | 47 |  | 129 | 1515 | yes
BMW | BMW 4-series Gran Coupe | 2014-2017,5doors,hatchback | 2016 BMW 430i XDrive Gran Coupe | 2016 | d (mid-size) | 8 speed automatic | Automatic | fuel engine | gasoline | 1998 | yes, two | 75 | 50 |  | 138 | 1590 | yes
BMW | BMW 4-series Gran Coupe | 2014-2017,5doors,hatchback | 2016 BMW 440i Gran Coupe | 2016 | d (mid-size) | 8 speed automatic | Automatic | fuel engine | gasoline | 2998 | yes, two | 88 | 53 |  | 154 | 1590 | yes
BMW | BMW 4-series Gran Coupe | 2014-2017,5doors,hatchback | 2016 BMW 440i XDrive Gran Coupe | 2016 | d (mid-size) | 8 speed automatic | Automatic | fuel engine | gasoline | 2998 | yes, two | 95 | 57 |  | 165 | 1660 | yes
BMW | BMW 4-series Gran Coupe | 2014-2017,5doors,hatchback | 2016 BMW 425d Gran Coupe | 2016 | d (mid-size) | 6 speed manual transmission | Manual | fuel engine | diesel | 1995 | yes, with intercooler | 58 | 41 |  | 125 | 1525 | yes
BMW | BMW 4-series Gran Coupe | 2014-2017,5doors,hatchback | 2016 BMW 425d Gran Coupe | 2016 | d (mid-size) | 8 speed automatic | Automatic | fuel engine | diesel | 1995 | yes, with intercooler | 52 | 42 |  | 120 | 1535 | yes
BMW | BMW 4-series Gran Coupe | 2014-2017,5doors,hatchback | 2015 BMW 418i Gran Coupe | 2015 | d (mid-size) | 6 speed manual transmission | Manual | fuel engine | gasoline | 1499 | yes, two | 68 | 46 |  | 125 | 1460 | yes
BMW | BMW 4-series Gran Coupe | 2014-2017,5doors,hatchback | 2015 BMW 418i Gran Coupe | 2015 | d (mid-size) | 8 speed automatic | Automatic | fuel engine | gasoline | 1499 | yes, two | 65 | 45 |  | 122 | 1485 | yes
BMW | BMW 4-series Gran Coupe | 2014-2017,5doors,hatchback | 2015 BMW 418d Gran Coupe | 2015 | d (mid-size) | 6 speed manual transmission | Manual | fuel engine | diesel | 1995 | yes, with intercooler | 50 | 36 |  | 109 | 1485 | yes
BMW | BMW 4-series Gran Coupe | 2014-2017,5doors,hatchback | 2015 BMW 418d Gran Coupe | 2015 | d (mid-size) | 8 speed automatic | Automatic | fuel engine | diesel | 1995 | yes, with intercooler | 49 | 36 |  | 107 | 1505 | yes
BMW | BMW 4-series Gran Coupe | 2014-2017,5doors,hatchback | 2015 BMW 418d Gran Coupe Corporate Lease Edition | 2015 | d (mid-size) | 6 speed manual transmission | Manual | fuel engine | diesel | 1995 | yes, with intercooler | 50 | 36 |  | 109 | 1485 | yes
BMW | BMW 4-series Gran Coupe | 2014-2017,5doors,hatchback | 2015 BMW 418d Gran Coupe Corporate Lease Edition | 2015 | d (mid-size) | 8 speed automatic | Automatic | fuel engine | diesel | 1995 | yes, with intercooler | 49 | 36 |  | 107 | 1505 | yes
BMW | BMW 4-series Gran Coupe | 2014-2017,5doors,hatchback | 2015 BMW 420d Gran Coupe | 2015 | d (mid-size) | 6 speed manual transmission | Manual | fuel engine | diesel | 1995 | yes, with intercooler | 51 | 37 |  | 111 | 1495 | yes
BMW | BMW 4-series Gran Coupe | 2014-2017,5doors,hatchback | 2015 BMW 420d Gran Coupe | 2015 | d (mid-size) | 8 speed automatic | Automatic | fuel engine | diesel | 1995 | yes, with intercooler | 47 | 36 |  | 106 | 1515 | yes
BMW | BMW 4-series Gran Coupe | 2014-2017,5doors,hatchback | 2015 BMW 420d Gran Coupe Business | 2015 | d (mid-size) | 6 speed manual transmission | Manual | fuel engine | diesel | 1995 | yes, with intercooler | 51 | 37 |  | 111 | 1495 | yes
BMW | BMW 4-series Gran Coupe | 2014-2017,5doors,hatchback | 2015 BMW 420d Gran Coupe Business | 2015 | d (mid-size) | 8 speed automatic | Automatic | fuel engine | diesel | 1995 | yes, with intercooler | 47 | 36 |  | 106 | 1515 | yes
BMW | BMW 4-series Gran Coupe | 2014-2017,5doors,hatchback | 2015 BMW 420d Gran Coupe Executive | 2015 | d (mid-size) | 6 speed manual transmission | Manual | fuel engine | diesel | 1995 | yes, with intercooler | 51 | 37 |  | 111 | 1495 | yes
BMW | BMW 4-series Gran Coupe | 2014-2017,5doors,hatchback | 2015 BMW 420d Gran Coupe Executive | 2015 | d (mid-size) | 8 speed automatic | Automatic | fuel engine | diesel | 1995 | yes, with intercooler | 47 | 36 |  | 106 | 1515 | yes
BMW | BMW 4-series Gran Coupe | 2014-2017,5doors,hatchback | 2015 BMW 420d Gran Coupe High Executive | 2015 | d (mid-size) | 6 speed manual transmission | Manual | fuel engine | diesel | 1995 | yes, with intercooler | 51 | 37 |  | 111 | 1495 | yes
BMW | BMW 4-series Gran Coupe | 2014-2017,5doors,hatchback | 2015 BMW 420d Gran Coupe High Executive | 2015 | d (mid-size) | 8 speed automatic | Automatic | fuel engine | diesel | 1995 | yes, with intercooler | 47 | 36 |  | 106 | 1515 | yes
BMW | BMW 4-series Gran Coupe | 2014-2017,5doors,hatchback | 2015 BMW 420d Gran Coupe | 2015 | d (mid-size) | 6 speed manual transmission | Manual | fuel engine | diesel | 1995 | yes, with intercooler | 51 | 37 |  | 111 | 1495 | yes
BMW | BMW 4-series Gran Coupe | 2014-2017,5doors,hatchback | 2015 BMW 420d Gran Coupe | 2015 | d (mid-size) | 8 speed automatic | Automatic | fuel engine | diesel | 1995 | yes, with intercooler | 47 | 36 |  | 106 | 1515 | yes
BMW | BMW 4-series Gran Coupe | 2014-2017,5doors,hatchback | 2015 BMW 420d Gran Coupe Corporate Lease Executive | 2015 | d (mid-size) | 6 speed manual transmission | Manual | fuel engine | diesel | 1995 | yes, with intercooler | 51 | 37 |  | 111 | 1495 | yes
BMW | BMW 4-series Gran Coupe | 2014-2017,5doors,hatchback | 2015 BMW 420d Gran Coupe Corporate Lease Executive | 2015 | d (mid-size) | 8 speed automatic | Automatic | fuel engine | diesel | 1995 | yes, with intercooler | 47 | 36 |  | 106 | 1515 | yes
BMW | BMW 4-series Gran Coupe | 2014-2017,5doors,hatchback | 2015 BMW 420d Gran Coupe Corporate Lease High Executive | 2015 | d (mid-size) | 6 speed manual transmission | Manual | fuel engine | diesel | 1995 | yes, with intercooler | 51 | 37 |  | 111 | 1495 | yes
BMW | BMW 4-series Gran Coupe | 2014-2017,5doors,hatchback | 2015 BMW 420d Gran Coupe Corporate Lease High Executive | 2015 | d (mid-size) | 8 speed automatic | Automatic | fuel engine | diesel | 1995 | yes, with intercooler | 47 | 36 |  | 106 | 1515 | yes
BMW | BMW 4-series Gran Coupe | 2014-2017,5doors,hatchback | 2015 BMW 420d XDrive Gran Coupe | 2015 | d (mid-size) | 6 speed manual transmission | Manual | fuel engine | diesel | 1995 | yes, with intercooler | 56 | 40 |  | 121 | 1570 | yes
BMW | BMW 4-series Gran Coupe | 2014-2017,5doors,hatchback | 2015 BMW 420d XDrive Gran Coupe | 2015 | d (mid-size) | 8 speed automatic | Automatic | fuel engine | diesel | 1995 | yes, with intercooler | 52 | 41 |  | 118 | 1590 | yes
BMW | BMW 4-series Gran Coupe | 2014-2017,5doors,hatchback | 2015 BMW 420d XDrive Gran Coupe Executive | 2015 | d (mid-size) | 6 speed manual transmission | Manual | fuel engine | diesel | 1995 | yes, with intercooler | 56 | 40 |  | 121 | 1570 | yes
BMW | BMW 4-series Gran Coupe | 2014-2017,5doors,hatchback | 2015 BMW 420d XDrive Gran Coupe Executive | 2015 | d (mid-size) | 8 speed automatic | Automatic | fuel engine | diesel | 1995 | yes, with intercooler | 52 | 41 |  | 118 | 1590 | yes
BMW | BMW 4-series Gran Coupe | 2014-2017,5doors,hatchback | 2015 BMW 420d XDrive Gran Coupe High Executive | 2015 | d (mid-size) | 6 speed manual transmission | Manual | fuel engine | diesel | 1995 | yes, with intercooler | 56 | 40 |  | 121 | 1570 | yes
BMW | BMW 4-series Gran Coupe | 2014-2017,5doors,hatchback | 2015 BMW 420d XDrive Gran Coupe High Executive | 2015 | d (mid-size) | 8 speed automatic | Automatic | fuel engine | diesel | 1995 | yes, with intercooler | 52 | 41 |  | 118 | 1590 | yes
BMW | BMW 4-series Gran Coupe | 2014-2017,5doors,hatchback | 2014 BMW 420i Gran Coupe | 2014 | d (mid-size) | 6 speed manual transmission | Manual | fuel engine | gasoline | 1997 | yes, two | 87 | 51 |  | 149 | 1455 | yes
BMW | BMW 4-series Gran Coupe | 2014-2017,5doors,hatchback | 2014 BMW 420i Gran Coupe | 2014 | d (mid-size) | 8 speed automatic | Automatic | fuel engine | gasoline | 1997 | yes, two | 82 | 49 |  | 142 | 1480 | yes
BMW | BMW 4-series Gran Coupe | 2014-2017,5doors,hatchback | 2014 BMW 420i Gran Coupe Business | 2014 | d (mid-size) | 6 speed manual transmission | Manual | fuel engine | gasoline | 1997 | yes, two | 87 | 51 |  | 149 | 1455 | yes
BMW | BMW 4-series Gran Coupe | 2014-2017,5doors,hatchback | 2014 BMW 420i Gran Coupe Business | 2014 | d (mid-size) | 8 speed automatic | Automatic | fuel engine | gasoline | 1997 | yes, two | 82 | 49 |  | 142 | 1480 | yes
BMW | BMW 4-series Gran Coupe | 2014-2017,5doors,hatchback | 2014 BMW 420i Gran Coupe Executive | 2014 | d (mid-size) | 6 speed manual transmission | Manual | fuel engine | gasoline | 1997 | yes, two | 87 | 51 |  | 149 | 1455 | yes
BMW | BMW 4-series Gran Coupe | 2014-2017,5doors,hatchback | 2014 BMW 420i Gran Coupe Executive | 2014 | d (mid-size) | 8 speed automatic | Automatic | fuel engine | gasoline | 1997 | yes, two | 82 | 49 |  | 142 | 1480 | yes
BMW | BMW 4-series Gran Coupe | 2014-2017,5doors,hatchback | 2014 BMW 420i Gran Coupe High Executive | 2014 | d (mid-size) | 6 speed manual transmission | Manual | fuel engine | gasoline | 1997 | yes, two | 84 | 49 |  | 144 | 1455 | yes
BMW | BMW 4-series Gran Coupe | 2014-2017,5doors,hatchback | 2014 BMW 420i Gran Coupe High Executive | 2014 | d (mid-size) | 8 speed automatic | Automatic | fuel engine | gasoline | 1997 | yes, two | 82 | 49 |  | 142 | 1480 | yes
BMW | BMW 4-series Gran Coupe | 2014-2017,5doors,hatchback | 2014 BMW 420i XDrive Gran Coupe | 2014 | d (mid-size) | 6 speed manual transmission | Manual | fuel engine | gasoline | 1997 | yes, two | 91 | 57 |  | 164 | 1545 | yes
BMW | BMW 4-series Gran Coupe | 2014-2017,5doors,hatchback | 2014 BMW 420i XDrive Gran Coupe | 2014 | d (mid-size) | 8 speed automatic | Automatic | fuel engine | gasoline | 1997 | yes, two | 86 | 51 |  | 149 | 1560 | yes
BMW | BMW 4-series Gran Coupe | 2014-2017,5doors,hatchback | 2014 BMW 420i XDrive Gran Coupe Executive | 2014 | d (mid-size) | 6 speed manual transmission | Manual | fuel engine | gasoline | 1997 | yes, two | 91 | 57 |  | 164 | 1545 | yes
BMW | BMW 4-series Gran Coupe | 2014-2017,5doors,hatchback | 2014 BMW 420i XDrive Gran Coupe Executive | 2014 | d (mid-size) | 8 speed automatic | Automatic | fuel engine | gasoline | 1997 | yes, two | 86 | 51 |  | 149 | 1560 | yes
BMW | BMW 4-series Gran Coupe | 2014-2017,5doors,hatchback | 2014 BMW 420i XDrive Gran Coupe High Executive | 2014 | d (mid-size) | 6 speed manual transmission | Manual | fuel engine | gasoline | 1997 | yes, two | 91 | 57 |  | 164 | 1545 | yes
BMW | BMW 4-series Gran Coupe | 2014-2017,5doors,hatchback | 2014 BMW 420i XDrive Gran Coupe High Executive | 2014 | d (mid-size) | 8 speed automatic | Automatic | fuel engine | gasoline | 1997 | yes, two | 86 | 51 |  | 149 | 1560 | yes
BMW | BMW 4-series Gran Coupe | 2014-2017,5doors,hatchback | 2014 BMW 428i Gran Coupe | 2014 | d (mid-size) | 6 speed manual transmission | Manual | fuel engine | gasoline | 1997 | yes, two | 89 | 53 |  | 154 | 1485 | yes
BMW | BMW 4-series Gran Coupe | 2014-2017,5doors,hatchback | 2014 BMW 428i Gran Coupe | 2014 | d (mid-size) | 8 speed automatic | Automatic | fuel engine | gasoline | 1997 | yes, two | 82 | 52 |  | 147 | 1505 | yes
BMW | BMW 4-series Gran Coupe | 2014-2017,5doors,hatchback | 2014 BMW 428i Gran Coupe Executive | 2014 | d (mid-size) | 6 speed manual transmission | Manual | fuel engine | gasoline | 1997 | yes, two | 89 | 53 |  | 154 | 1485 | yes
BMW | BMW 4-series Gran Coupe | 2014-2017,5doors,hatchback | 2014 BMW 428i Gran Coupe Executive | 2014 | d (mid-size) | 8 speed automatic | Automatic | fuel engine | gasoline | 1997 | yes, two | 82 | 52 |  | 147 | 1505 | yes
BMW | BMW 4-series Gran Coupe | 2014-2017,5doors,hatchback | 2014 BMW 428i Gran Coupe High Executive | 2014 | d (mid-size) | 6 speed manual transmission | Manual | fuel engine | gasoline | 1997 | yes, two | 89 | 53 |  | 154 | 1485 | yes
BMW | BMW 4-series Gran Coupe | 2014-2017,5doors,hatchback | 2014 BMW 428i Gran Coupe High Executive | 2014 | d (mid-size) | 8 speed automatic | Automatic | fuel engine | gasoline | 1997 | yes, two | 82 | 52 |  | 147 | 1505 | yes
BMW | BMW 4-series Gran Coupe | 2014-2017,5doors,hatchback | 2014 BMW 428i XDrive Gran Coupe | 2014 | d (mid-size) | 6 speed manual transmission | Manual | fuel engine | gasoline | 1997 | yes, two | 90 | 55 |  | 159 | 1555 | yes
BMW | BMW 4-series Gran Coupe | 2014-2017,5doors,hatchback | 2014 BMW 428i XDrive Gran Coupe | 2014 | d (mid-size) | 8 speed automatic | Automatic | fuel engine | gasoline | 1997 | yes, two | 87 | 55 |  | 157 | 1570 | yes
BMW | BMW 4-series Gran Coupe | 2014-2017,5doors,hatchback | 2014 BMW 428i XDrive Gran Coupe Executive | 2014 | d (mid-size) | 6 speed manual transmission | Manual | fuel engine | gasoline | 1997 | yes, two | 90 | 55 |  | 159 | 1555 | yes
BMW | BMW 4-series Gran Coupe | 2014-2017,5doors,hatchback | 2014 BMW 428i XDrive Gran Coupe Executive | 2014 | d (mid-size) | 8 speed automatic | Automatic | fuel engine | gasoline | 1997 | yes, two | 87 | 55 |  | 157 | 1570 | yes
BMW | BMW 4-series Gran Coupe | 2014-2017,5doors,hatchback | 2014 BMW 428i XDrive Gran Coupe High Executive | 2014 | d (mid-size) | 6 speed manual transmission | Manual | fuel engine | gasoline | 1997 | yes, two | 90 | 55 |  | 159 | 1555 | yes
BMW | BMW 4-series Gran Coupe | 2014-2017,5doors,hatchback | 2014 BMW 428i XDrive Gran Coupe High Executive | 2014 | d (mid-size) | 8 speed automatic | Automatic | fuel engine | gasoline | 1997 | yes, two | 87 | 55 |  | 157 | 1570 | yes
BMW | BMW 4-series Gran Coupe | 2014-2017,5doors,hatchback | 2014 BMW 435i Gran Coupe | 2014 | d (mid-size) | 6 speed manual transmission | Manual | fuel engine | gasoline | 2979 | yes, two | 114 | 62 |  | 189 | 1550 | yes
BMW | BMW 4-series Gran Coupe | 2014-2017,5doors,hatchback | 2014 BMW 435i Gran Coupe | 2014 | d (mid-size) | 8 speed automatic | Automatic | fuel engine | gasoline | 2979 | yes, two | 107 | 56 |  | 174 | 1560 | yes
BMW | BMW 4-series Gran Coupe | 2014-2017,5doors,hatchback | 2014 BMW 435i Gran Coupe Executive | 2014 | d (mid-size) | 6 speed manual transmission | Manual | fuel engine | gasoline | 2979 | yes, two | 114 | 62 |  | 189 | 1550 | yes
BMW | BMW 4-series Gran Coupe | 2014-2017,5doors,hatchback | 2014 BMW 435i Gran Coupe Executive | 2014 | d (mid-size) | 8 speed automatic | Automatic | fuel engine | gasoline | 2979 | yes, two | 107 | 56 |  | 174 | 1560 | yes
BMW | BMW 4-series Gran Coupe | 2014-2017,5doors,hatchback | 2014 BMW 435i Gran Coupe High Executive | 2014 | d (mid-size) | 6 speed manual transmission | Manual | fuel engine | gasoline | 2979 | yes, two | 114 | 62 |  | 189 | 1550 | yes
BMW | BMW 4-series Gran Coupe | 2014-2017,5doors,hatchback | 2014 BMW 435i Gran Coupe High Executive | 2014 | d (mid-size) | 8 speed automatic | Automatic | fuel engine | gasoline | 2979 | yes, two | 107 | 56 |  | 174 | 1560 | yes
BMW | BMW 4-series Gran Coupe | 2014-2017,5doors,hatchback | 2014 BMW 435i XDrive Gran Coupe | 2014 | d (mid-size) | 6 speed manual transmission | Manual | fuel engine | gasoline | 2979 | yes, two | 117 | 64 |  | 194 | 1615 | yes
BMW | BMW 4-series Gran Coupe | 2014-2017,5doors,hatchback | 2014 BMW 435i XDrive Gran Coupe | 2014 | d (mid-size) | 8 speed automatic | Automatic | fuel engine | gasoline | 2979 | yes, two | 111 | 58 |  | 181 | 1625 | yes
BMW | BMW 4-series Gran Coupe | 2014-2017,5doors,hatchback | 2014 BMW 435i XDrive Gran Coupe Executive | 2014 | d (mid-size) | 6 speed manual transmission | Manual | fuel engine | gasoline | 2979 | yes, two | 117 | 64 |  | 194 | 1615 | yes
BMW | BMW 4-series Gran Coupe | 2014-2017,5doors,hatchback | 2014 BMW 435i XDrive Gran Coupe Executive | 2014 | d (mid-size) | 8 speed automatic | Automatic | fuel engine | gasoline | 2979 | yes, two | 111 | 58 |  | 181 | 1625 | yes
BMW | BMW 4-series Gran Coupe | 2014-2017,5doors,hatchback | 2014 BMW 435i XDrive Gran Coupe High Executive | 2014 | d (mid-size) | 6 speed manual transmission | Manual | fuel engine | gasoline | 2979 | yes, two | 117 | 64 |  | 194 | 1615 | yes
BMW | BMW 4-series Gran Coupe | 2014-2017,5doors,hatchback | 2014 BMW 435i XDrive Gran Coupe High Executive | 2014 | d (mid-size) | 8 speed automatic | Automatic | fuel engine | gasoline | 2979 | yes, two | 111 | 58 |  | 181 | 1625 | yes
BMW | BMW 4-series Gran Coupe | 2014-2017,5doors,hatchback | 2014 BMW 418d Gran Coupe | 2014 | d (mid-size) | 6 speed manual transmission | Manual | fuel engine | diesel | 1995 | yes, with intercooler | 54 | 40 |  | 119 | 1465 | yes
BMW | BMW 4-series Gran Coupe | 2014-2017,5doors,hatchback | 2014 BMW 418d Gran Coupe | 2014 | d (mid-size) | 8 speed automatic | Automatic | fuel engine | diesel | 1995 | yes, with intercooler | 55 | 40 |  | 119 | 1485 | yes
BMW | BMW 4-series Gran Coupe | 2014-2017,5doors,hatchback | 2014 BMW 418d Gran Coupe Business | 2014 | d (mid-size) | 6 speed manual transmission | Manual | fuel engine | diesel | 1995 | yes, with intercooler | 54 | 40 |  | 119 | 1465 | yes
BMW | BMW 4-series Gran Coupe | 2014-2017,5doors,hatchback | 2014 BMW 418d Gran Coupe Business | 2014 | d (mid-size) | 8 speed automatic | Automatic | fuel engine | diesel | 1995 | yes, with intercooler | 55 | 40 |  | 119 | 1485 | yes
BMW | BMW 4-series Gran Coupe | 2014-2017,5doors,hatchback | 2014 BMW 418d Gran Coupe Executive | 2014 | d (mid-size) | 6 speed manual transmission | Manual | fuel engine | diesel | 1995 | yes, with intercooler | 54 | 40 |  | 119 | 1465 | yes
BMW | BMW 4-series Gran Coupe | 2014-2017,5doors,hatchback | 2014 BMW 418d Gran Coupe Executive | 2014 | d (mid-size) | 8 speed automatic | Automatic | fuel engine | diesel | 1995 | yes, with intercooler | 55 | 40 |  | 119 | 1485 | yes
BMW | BMW 4-series Gran Coupe | 2014-2017,5doors,hatchback | 2014 BMW 418d Gran Coupe High Executive | 2014 | d (mid-size) | 6 speed manual transmission | Manual | fuel engine | diesel | 1995 | yes, with intercooler | 54 | 40 |  | 119 | 1465 | yes
BMW | BMW 4-series Gran Coupe | 2014-2017,5doors,hatchback | 2014 BMW 418d Gran Coupe High Executive | 2014 | d (mid-size) | 8 speed automatic | Automatic | fuel engine | diesel | 1995 | yes, with intercooler | 55 | 40 |  | 119 | 1485 | yes
BMW | BMW 4-series Gran Coupe | 2014-2017,5doors,hatchback | 2014 BMW 420d Gran Coupe | 2014 | d (mid-size) | 6 speed manual transmission | Manual | fuel engine | diesel | 1995 | yes, with intercooler | 58 | 41 |  | 124 | 1485 | yes
BMW | BMW 4-series Gran Coupe | 2014-2017,5doors,hatchback | 2014 BMW 420d Gran Coupe | 2014 | d (mid-size) | 8 speed automatic | Automatic | fuel engine | diesel | 1995 | yes, with intercooler | 54 | 41 |  | 121 | 1500 | yes
BMW | BMW 4-series Gran Coupe | 2014-2017,5doors,hatchback | 2014 BMW 420d Gran Coupe Business | 2014 | d (mid-size) | 6 speed manual transmission | Manual | fuel engine | diesel | 1995 | yes, with intercooler | 58 | 41 |  | 124 | 1485 | yes
BMW | BMW 4-series Gran Coupe | 2014-2017,5doors,hatchback | 2014 BMW 420d Gran Coupe Business | 2014 | d (mid-size) | 8 speed automatic | Automatic | fuel engine | diesel | 1995 | yes, with intercooler | 54 | 41 |  | 121 | 1500 | yes
BMW | BMW 4-series Gran Coupe | 2014-2017,5doors,hatchback | 2014 BMW 420d Gran Coupe Executive | 2014 | d (mid-size) | 6 speed manual transmission | Manual | fuel engine | diesel | 1995 | yes, with intercooler | 58 | 41 |  | 124 | 1485 | yes
BMW | BMW 4-series Gran Coupe | 2014-2017,5doors,hatchback | 2014 BMW 420d Gran Coupe Executive | 2014 | d (mid-size) | 8 speed automatic | Automatic | fuel engine | diesel | 1995 | yes, with intercooler | 54 | 41 |  | 121 | 1500 | yes
BMW | BMW 4-series Gran Coupe | 2014-2017,5doors,hatchback | 2014 BMW 420d Gran Coupe High Executive | 2014 | d (mid-size) | 6 speed manual transmission | Manual | fuel engine | diesel | 1995 | yes, with intercooler | 58 | 41 |  | 124 | 1485 | yes
BMW | BMW 4-series Gran Coupe | 2014-2017,5doors,hatchback | 2014 BMW 420d Gran Coupe High Executive | 2014 | d (mid-size) | 8 speed automatic | Automatic | fuel engine | diesel | 1995 | yes, with intercooler | 54 | 41 |  | 121 | 1500 | yes
BMW | BMW 4-series Gran Coupe | 2014-2017,5doors,hatchback | 2014 BMW 420d XDrive Gran Coupe | 2014 | d (mid-size) | 6 speed manual transmission | Manual | fuel engine | diesel | 1995 | yes, with intercooler | 61 | 42 |  | 129 | 1560 | yes
BMW | BMW 4-series Gran Coupe | 2014-2017,5doors,hatchback | 2014 BMW 420d XDrive Gran Coupe | 2014 | d (mid-size) | 8 speed automatic | Automatic | fuel engine | diesel | 1995 | yes, with intercooler | 57 | 43 |  | 127 | 1575 | yes
BMW | BMW 4-series Gran Coupe | 2014-2017,5doors,hatchback | 2014 BMW 420d XDrive Gran Coupe Executive | 2014 | d (mid-size) | 6 speed manual transmission | Manual | fuel engine | diesel | 1995 | yes, with intercooler | 61 | 42 |  | 129 | 1560 | yes
BMW | BMW 4-series Gran Coupe | 2014-2017,5doors,hatchback | 2014 BMW 420d XDrive Gran Coupe Executive | 2014 | d (mid-size) | 8 speed automatic | Automatic | fuel engine | diesel | 1995 | yes, with intercooler | 57 | 43 |  | 127 | 1575 | yes
BMW | BMW 4-series Gran Coupe | 2014-2017,5doors,hatchback | 2014 BMW 420d XDrive Gran Coupe High Executive | 2014 | d (mid-size) | 6 speed manual transmission | Manual | fuel engine | diesel | 1995 | yes, with intercooler | 61 | 42 |  | 129 | 1560 | yes
BMW | BMW 4-series Gran Coupe | 2014-2017,5doors,hatchback | 2014 BMW 420d XDrive Gran Coupe High Executive | 2014 | d (mid-size) | 8 speed automatic | Automatic | fuel engine | diesel | 1995 | yes, with intercooler | 57 | 43 |  | 127 | 1575 | yes
BMW | BMW 4-series Gran Coupe | 2014-2017,5doors,hatchback | 2014 BMW 430d Gran Coupe | 2014 | d (mid-size) | 8 speed automatic | Automatic | fuel engine | diesel | 2993 | yes, two | 59 | 46 |  | 134 | 1580 | yes
BMW | BMW 4-series Gran Coupe | 2014-2017,5doors,hatchback | 2014 BMW 430d Gran Coupe Executive | 2014 | d (mid-size) | 8 speed automatic | Automatic | fuel engine | diesel | 2993 | yes, two | 59 | 46 |  | 134 | 1580 | yes
BMW | BMW 4-series Gran Coupe | 2014-2017,5doors,hatchback | 2014 BMW 430d Gran Coupe High Executive | 2014 | d (mid-size) | 8 speed automatic | Automatic | fuel engine | diesel | 2993 | yes, two | 59 | 46 |  | 134 | 1580 | yes
BMW | BMW 4-series Gran Coupe | 2014-2017,5doors,hatchback | 2014 BMW 430d XDrive Gran Coupe | 2014 | d (mid-size) | 8 speed automatic | Automatic | fuel engine | diesel | 2993 | yes, two | 65 | 49 |  | 144 | 1650 | yes
BMW | BMW 4-series Gran Coupe | 2014-2017,5doors,hatchback | 2014 BMW 430d XDrive Gran Coupe Executive | 2014 | d (mid-size) | 8 speed automatic | Automatic | fuel engine | diesel | 2993 | yes, two | 65 | 49 |  | 144 | 1650 | yes
BMW | BMW 4-series Gran Coupe | 2014-2017,5doors,hatchback | 2014 BMW 430d XDrive Gran Coupe High Executive | 2014 | d (mid-size) | 8 speed automatic | Automatic | fuel engine | diesel | 2993 | yes, two | 65 | 49 |  | 144 | 1650 | yes
BMW | BMW 4-series Gran Coupe | 2014-2017,5doors,hatchback | 2014 BMW 435d XDrive Gran Coupe | 2014 | d (mid-size) | 8 speed automatic | Automatic | fuel engine | diesel | 2993 | yes, two | 67 | 49 |  | 146 | 1660 | yes
BMW | BMW 4-series Gran Coupe | 2014-2017,5doors,hatchback | 2014 BMW 435d XDrive Gran Coupe Executive | 2014 | d (mid-size) | 8 speed automatic | Automatic | fuel engine | diesel | 2993 | yes, two | 67 | 49 |  | 146 | 1660 | yes
BMW | BMW 4-series Gran Coupe | 2014-2017,5doors,hatchback | 2014 BMW 435d XDrive Gran Coupe High Executive | 2014 | d (mid-size) | 8 speed automatic | Automatic | fuel engine | diesel | 2993 | yes, two | 67 | 49 |  | 146 | 1660 | yes
BMW | BMW 2-series Active Tourer | 2018-present,5doors,mpv | 2019 BMW 218i Active Tourer Corporate Executive | 2019 | j (small mpv) | 6 speed manual transmission | Manual | fuel engine | gasoline | 1499 | yes, with intercooler |  |  |  | 137 | 1330 | yes
BMW | BMW 2-series Active Tourer | 2018-present,5doors,mpv | 2019 BMW 218i Active Tourer Corporate Executive | 2019 | j (small mpv) | 6 speed automatic | Automatic | fuel engine | gasoline | 1499 | yes, with intercooler |  |  |  | 137 | 1360 | yes
BMW | BMW 2-series Active Tourer | 2018-present,5doors,mpv | 2019 BMW 216d Active Tourer Corporate Executive | 2019 | j (small mpv) | 6 speed manual transmission | Manual | fuel engine | diesel | 1496 | yes, with intercooler |  |  |  | 125 | 1395 | yes
BMW | BMW 2-series Active Tourer | 2018-present,5doors,mpv | 2019 BMW 216d Active Tourer Corporate Executive | 2019 | j (small mpv) | 7 speed automatic with double clutch | Automatic | fuel engine | diesel | 1496 | yes, with intercooler |  |  |  | 127 | 1405 | yes
BMW | BMW 2-series Active Tourer | 2018-present,5doors,mpv | 2019 BMW 218d Active Tourer Corporate Executive | 2019 | j (small mpv) | 6 speed manual transmission | Manual | fuel engine | diesel | 1995 | yes, with intercooler |  |  |  | 130 | 1415 | yes
BMW | BMW 2-series Active Tourer | 2018-present,5doors,mpv | 2019 BMW 218d Active Tourer Corporate Executive | 2019 | j (small mpv) | 8 speed automatic | Automatic | fuel engine | diesel | 1995 | yes, with intercooler |  |  |  | 135 | 1455 | yes
BMW | BMW 2-series Active Tourer | 2018-present,5doors,mpv | 2018 BMW 216i Active Tourer | 2018 | j (small mpv) | 6 speed manual transmission | Manual | fuel engine | gasoline | 1499 | yes, with intercooler |  |  |  | 138 | 1325 | yes
BMW | BMW 2-series Active Tourer | 2018-present,5doors,mpv | 2018 BMW 216i Active Tourer Corporate Lease Edition | 2018 | j (small mpv) | 6 speed manual transmission | Manual | fuel engine | gasoline | 1499 | yes, with intercooler | 70 | 50 |  | 143 | 1325 | yes
BMW | BMW 2-series Active Tourer | 2018-present,5doors,mpv | 2018 BMW 218i Active Tourer | 2018 | j (small mpv) | 6 speed manual transmission | Manual | fuel engine | gasoline | 1499 | yes, with intercooler |  |  |  | 137 | 1330 | yes
BMW | BMW 2-series Active Tourer | 2018-present,5doors,mpv | 2018 BMW 218i Active Tourer | 2018 | j (small mpv) | 6 speed automatic | Automatic | fuel engine | gasoline | 1499 | yes, with intercooler |  |  |  | 137 | 1360 | yes
BMW | BMW 2-series Active Tourer | 2018-present,5doors,mpv | 2018 BMW 218i Active Tourer Corporate Lease Edition | 2018 | j (small mpv) | 6 speed automatic | Automatic | fuel engine | gasoline | 1499 | yes, with intercooler | 71 | 50 |  | 132 | 1360 | yes
BMW | BMW 2-series Active Tourer | 2018-present,5doors,mpv | 2018 BMW 220i Active Tourer | 2018 | j (small mpv) | 8 speed automatic | Automatic | fuel engine | gasoline | 1998 | yes, with intercooler |  |  |  | 141 | 1380 | yes
BMW | BMW 2-series Active Tourer | 2018-present,5doors,mpv | 2018 BMW 225xe IPerformance Active Tourer | 2018 | j (small mpv) | 6 speed automatic | Automatic | plugin hybrid | gasoline | 1499 | yes, with intercooler |  |  |  | 35 | 1635 | yes
BMW | BMW 2-series Active Tourer | 2018-present,5doors,mpv | 2018 BMW 225i XDrive Active Tourer | 2018 | j (small mpv) | 8 speed automatic | Automatic | fuel engine | gasoline | 1998 | yes, with intercooler |  |  |  | 160 | 1495 | yes
BMW | BMW 2-series Active Tourer | 2018-present,5doors,mpv | 2018 BMW 216d Active Tourer | 2018 | j (small mpv) | 6 speed manual transmission | Manual | fuel engine | diesel | 1496 | yes, with intercooler |  |  |  | 124 | 1395 | yes
BMW | BMW 2-series Active Tourer | 2018-present,5doors,mpv | 2018 BMW 216d Active Tourer | 2018 | j (small mpv) | 7 speed automatic with double clutch | Automatic | fuel engine | diesel | 1496 | yes, with intercooler |  |  |  | 127 | 1405 | yes
BMW | BMW 2-series Active Tourer | 2018-present,5doors,mpv | 2018 BMW 216d Active Tourer Corporate Lease Edition | 2018 | j (small mpv) | 7 speed automatic with double clutch | Automatic | fuel engine | diesel | 1496 | yes, with intercooler | 49 | 39 |  | 113 | 1405 | yes
BMW | BMW 2-series Active Tourer | 2018-present,5doors,mpv | 2018 BMW 218d Active Tourer | 2018 | j (small mpv) | 6 speed manual transmission | Manual | fuel engine | diesel | 1995 | yes, with intercooler |  |  |  | 130 | 1415 | yes
BMW | BMW 2-series Active Tourer | 2018-present,5doors,mpv | 2018 BMW 218d Active Tourer | 2018 | j (small mpv) | 8 speed automatic | Automatic | fuel engine | diesel | 1995 | yes, with intercooler |  |  |  | 135 | 1455 | yes
BMW | BMW 2-series Active Tourer | 2018-present,5doors,mpv | 2018 BMW 218d XDrive Active Tourer | 2018 | j (small mpv) | 6 speed manual transmission | Manual | fuel engine | diesel | 1995 | yes, with intercooler | 60 | 45 |  | 133 | 1495 | yes
BMW | BMW 2-series Active Tourer | 2018-present,5doors,mpv | 2018 BMW 218d XDrive Active Tourer | 2018 | j (small mpv) | 8 speed automatic | Automatic | fuel engine | diesel | 1995 | yes, with intercooler |  |  |  | 142 | 1515 | yes
BMW | BMW 2-series Active Tourer | 2018-present,5doors,mpv | 2018 BMW 220d Active Tourer | 2018 | j (small mpv) | 8 speed automatic | Automatic | fuel engine | diesel | 1995 | yes, with intercooler |  |  |  | 135 | 1445 | yes
BMW | BMW 2-series Active Tourer | 2018-present,5doors,mpv | 2018 BMW 220d XDrive Active Tourer | 2018 | j (small mpv) | 8 speed automatic | Automatic | fuel engine | diesel | 1995 | yes, with intercooler |  |  |  | 143 | 1515 | yes
BMW | BMW 2-series Active Tourer | 2014-2018,5doors,mpv | 2017 BMW 218i Active Tourer Corporate Lease Edition | 2017 | j (small mpv) | 6 speed automatic | Automatic | fuel engine | gasoline | 1499 | yes, with intercooler | 62 | 45 |  | 119 | 1295 | yes
BMW | BMW 2-series Active Tourer | 2014-2018,5doors,mpv | 2017 BMW 216d Active Tourer Corporate Lease Edition | 2017 | j (small mpv) | 8 speed automatic | Automatic | fuel engine | diesel | 1496 | yes, with intercooler |  |  |  | 103 | 1340 | yes
BMW | BMW 2-series Active Tourer | 2014-2018,5doors,mpv | 2015 BMW 216i Active Tourer | 2015 | j (small mpv) | 6 speed manual transmission | Manual | fuel engine | gasoline | 1499 | yes, with intercooler | 63 | 44 |  | 121 | 1295 | yes
BMW | BMW 2-series Active Tourer | 2014-2018,5doors,mpv | 2015 BMW 225xe IPerformance Active Tourer | 2015 | j (small mpv) | 6 speed automatic | Automatic | plugin hybrid | gasoline | 1499 | yes, with intercooler |  |  |  | 46 | 1635 | yes
BMW | BMW 2-series Active Tourer | 2014-2018,5doors,mpv | 2015 BMW 214d Active Tourer | 2015 | j (small mpv) | 6 speed manual transmission | Manual | fuel engine | diesel | 1496 | yes, with intercooler | 44 | 34 |  | 99 | 1325 | yes
BMW | BMW 2-series Active Tourer | 2014-2018,5doors,mpv | 2015 BMW 214d Active Tourer Corporate | 2015 | j (small mpv) | 6 speed manual transmission | Manual | fuel engine | diesel | 1496 | yes, with intercooler | 44 | 34 |  | 99 | 1325 | yes
BMW | BMW 2-series Active Tourer | 2014-2018,5doors,mpv | 2015 BMW 216d Active Tourer | 2015 | j (small mpv) | 8 speed automatic | Automatic | fuel engine | diesel | 1496 | yes, with intercooler |  |  |  | 103 | 1340 | yes
BMW | BMW 2-series Active Tourer | 2014-2018,5doors,mpv | 2015 BMW 216d Active Tourer Corporate | 2015 | j (small mpv) | 6 speed manual transmission | Manual | fuel engine | diesel | 1496 | yes, with intercooler | 44 | 34 |  | 99 | 1340 | yes
BMW | BMW 2-series Active Tourer | 2014-2018,5doors,mpv | 2015 BMW 216d Active Tourer Corporate | 2015 | j (small mpv) | 8 speed automatic | Automatic | fuel engine | diesel | 1496 | yes, with intercooler |  |  |  | 103 | 1340 | yes
BMW | BMW 2-series Active Tourer | 2014-2018,5doors,mpv | 2015 BMW 218d Active Tourer Corporate Lease Edition | 2015 | j (small mpv) | 6 speed manual transmission | Manual | fuel engine | diesel | 1995 | yes, with intercooler | 50 | 36 |  | 109 | 1350 | yes
BMW | BMW 2-series Active Tourer | 2014-2018,5doors,mpv | 2015 BMW 218d Active Tourer Corporate Lease Edition | 2015 | j (small mpv) | 8 speed automatic | Automatic | fuel engine | diesel | 1995 | yes, with intercooler | 47 | 38 |  | 109 | 1350 | yes
BMW | BMW 2-series Active Tourer | 2014-2018,5doors,mpv | 2015 BMW 218d XDrive Active Tourer | 2015 | j (small mpv) | 6 speed manual transmission | Manual | fuel engine | diesel | 1995 | yes, with intercooler | 58 | 41 |  | 124 | 1440 | yes
BMW | BMW 2-series Active Tourer | 2014-2018,5doors,mpv | 2015 BMW 218d XDrive Active Tourer | 2015 | j (small mpv) | 8 speed automatic | Automatic | fuel engine | diesel | 1995 | yes, with intercooler | 52 | 43 |  | 122 | 1460 | yes
BMW | BMW 2-series Active Tourer | 2014-2018,5doors,mpv | 2014 BMW 218i Active Tourer | 2014 | j (small mpv) | 6 speed manual transmission | Manual | fuel engine | gasoline | 1499 | yes, with intercooler | 61 | 42 |  | 115 | 1295 | yes
BMW | BMW 2-series Active Tourer | 2014-2018,5doors,mpv | 2014 BMW 218i Active Tourer | 2014 | j (small mpv) | 6 speed automatic | Automatic | fuel engine | gasoline | 1499 | yes, with intercooler | 62 | 45 |  | 119 | 1295 | yes
BMW | BMW 2-series Active Tourer | 2014-2018,5doors,mpv | 2014 BMW 220i Active Tourer | 2014 | j (small mpv) | 6 speed manual transmission | Manual | fuel engine | gasoline | 1998 | yes, with intercooler | 77 | 48 |  | 137 | 1375 | yes
BMW | BMW 2-series Active Tourer | 2014-2018,5doors,mpv | 2014 BMW 220i Active Tourer | 2014 | j (small mpv) | 8 speed automatic | Automatic | fuel engine | gasoline | 1998 | yes, with intercooler | 70 | 48 |  | 130 | 1405 | yes
BMW | BMW 2-series Active Tourer | 2014-2018,5doors,mpv | 2014 BMW 225i Active Tourer | 2014 | j (small mpv) | 8 speed automatic | Automatic | fuel engine | gasoline | 1998 | yes, with intercooler | 76 | 50 |  | 139 | 1405 | yes
BMW | BMW 2-series Active Tourer | 2014-2018,5doors,mpv | 2014 BMW 225i XDrive Active Tourer | 2014 | j (small mpv) | 8 speed automatic | Automatic | fuel engine | gasoline | 1998 | yes, with intercooler | 81 | 54 |  | 148 | 1485 | yes
BMW | BMW 2-series Active Tourer | 2014-2018,5doors,mpv | 2014 BMW 216d Active Tourer | 2014 | j (small mpv) | 6 speed manual transmission | Manual | fuel engine | diesel | 1496 | yes, with intercooler | 44 | 34 |  | 99 | 1340 | yes
BMW | BMW 2-series Active Tourer | 2014-2018,5doors,mpv | 2014 BMW 218d Active Tourer | 2014 | j (small mpv) | 6 speed manual transmission | Manual | fuel engine | diesel | 1995 | yes, with intercooler | 50 | 36 |  | 109 | 1350 | yes
BMW | BMW 2-series Active Tourer | 2014-2018,5doors,mpv | 2014 BMW 218d Active Tourer | 2014 | j (small mpv) | 8 speed automatic | Automatic | fuel engine | diesel | 1995 | yes, with intercooler | 47 | 38 |  | 109 | 1350 | yes
BMW | BMW 2-series Active Tourer | 2014-2018,5doors,mpv | 2014 BMW 220d Active Tourer | 2014 | j (small mpv) | 6 speed manual transmission | Manual | fuel engine | diesel | 1995 | yes, with intercooler | 52 | 39 |  | 115 | 1380 | yes
BMW | BMW 2-series Active Tourer | 2014-2018,5doors,mpv | 2014 BMW 220d Active Tourer | 2014 | j (small mpv) | 8 speed automatic | Automatic | fuel engine | diesel | 1995 | yes, with intercooler | 48 | 39 |  | 112 | 1405 | yes
BMW | BMW 2-series Active Tourer | 2014-2018,5doors,mpv | 2014 BMW 220d XDrive Active Tourer | 2014 | j (small mpv) | 8 speed automatic | Automatic | fuel engine | diesel | 1995 | yes, with intercooler | 52 | 43 |  | 122 | 1485 | yes
BMW | BMW X4 | 2018-present,5doors,suv | 2020 BMW X4 M40i | 2020 | l (small suv) | 8 speed automatic | Automatic | fuel engine | gasoline | 2998 | yes, with intercooler | 98 | 66 | 89 | 205 | 1840 | yes
BMW | BMW X4 | 2018-present,5doors,suv | 2020 BMW X4 M Competition | 2020 | l (small suv) | 8 speed automatic | Automatic | fuel engine | gasoline | 2993 | yes, with intercooler | 128 | 90 | 112 | 256 | 1945 | yes
BMW | BMW X4 | 2018-present,5doors,suv | 2020 BMW X4 XDrive20d | 2020 | l (small suv) | 8 speed automatic | Automatic | fuel engine | diesel | 1995 | yes, with intercooler | 52 | 45 | 59 | 153 | 1825 | yes
BMW | BMW X4 | 2018-present,5doors,suv | 2020 BMW X4 XDrive30d | 2020 | l (small suv) | 8 speed automatic | Automatic | fuel engine | diesel | 2993 | yes, with intercooler | 63 | 45 | 61 | 159 | 1905 | yes
BMW | BMW X4 | 2018-present,5doors,suv | 2020 BMW X4 M40d | 2020 | l (small suv) | 8 speed automatic | Automatic | fuel engine | diesel | 2993 | yes, two | 69 | 48 | 64 | 171 | 1995 | yes
BMW | BMW X4 | 2018-present,5doors,suv | 2019 BMW X4 M | 2019 | l (small suv) | 8 speed automatic | Automatic | fuel engine | gasoline | 2993 | yes, with intercooler | 129 | 86 | 112 | 256 | 1945 | yes
BMW | BMW X4 | 2018-present,5doors,suv | 2018 BMW X4 XDrive20i | 2018 | l (small suv) | 8 speed automatic | Automatic | fuel engine | gasoline | 1998 | yes, two | 78 | 60 | 77 | 175 | 1695 | yes
BMW | BMW X4 | 2018-present,5doors,suv | 2018 BMW X4 XDrive30i | 2018 | l (small suv) | 8 speed automatic | Automatic | fuel engine | gasoline | 1998 | yes, two | 78 | 58 | 77 | 176 | 1695 | yes
BMW | BMW X4 | 2018-present,5doors,suv | 2018 BMW X4 M40i | 2018 | l (small suv) | 8 speed automatic | Automatic | fuel engine | gasoline | 2998 | yes, with intercooler | 113 | 76 |  | 205 | 1800 | yes
BMW | BMW X4 | 2018-present,5doors,suv | 2018 BMW X4 XDrive20d | 2018 | l (small suv) | 8 speed automatic | Automatic | fuel engine | diesel | 1995 | yes, with intercooler | 59 | 51 |  | 142 | 1715 | yes
BMW | BMW X4 | 2018-present,5doors,suv | 2018 BMW X4 XDrive25d | 2018 | l (small suv) | 8 speed automatic | Automatic | fuel engine | diesel | 1995 | yes, with intercooler | 62 | 51 |  | 145 | 1730 | yes
BMW | BMW X4 | 2018-present,5doors,suv | 2018 BMW X4 XDrive30d | 2018 | l (small suv) | 8 speed automatic | Automatic | fuel engine | diesel | 2993 | yes, with intercooler | 67 | 52 |  | 180 | 1795 | yes
BMW | BMW X4 | 2018-present,5doors,suv | 2018 BMW X4 M40d | 2018 | l (small suv) | 8 speed automatic | Automatic | fuel engine | diesel | 2993 | yes, two | 72 | 59 |  | 184 | 1870 | yes
BMW | BMW X4 | 2014-2018,5doors,suv | 2016 BMW X4 M40i | 2016 | l (small suv) | 8 speed automatic | Automatic | fuel engine | gasoline | 2979 | yes, two | 113 | 70 |  | 199 | 1820 | yes
BMW | BMW X4 | 2014-2018,5doors,suv | 2014 BMW X4 XDrive20i | 2014 | l (small suv) | 8 speed automatic | Automatic | fuel engine | gasoline | 1997 | yes, two | 90 | 61 |  | 168 | 1710 | yes
BMW | BMW X4 | 2014-2018,5doors,suv | 2014 BMW X4 XDrive20i Business | 2014 | l (small suv) | 8 speed automatic | Automatic | fuel engine | gasoline | 1997 | yes, two | 90 | 61 |  | 168 | 1710 | yes
BMW | BMW X4 | 2014-2018,5doors,suv | 2014 BMW X4 XDrive20i Executive | 2014 | l (small suv) | 8 speed automatic | Automatic | fuel engine | gasoline | 1997 | yes, two | 90 | 61 |  | 168 | 1710 | yes
BMW | BMW X4 | 2014-2018,5doors,suv | 2014 BMW X4 XDrive20i High Executive | 2014 | l (small suv) | 8 speed automatic | Automatic | fuel engine | gasoline | 1997 | yes, two | 90 | 61 |  | 168 | 1710 | yes
BMW | BMW X4 | 2014-2018,5doors,suv | 2014 BMW X4 XDrive28i | 2014 | l (small suv) | 8 speed automatic | Automatic | fuel engine | gasoline | 1997 | yes, two | 91 | 62 |  | 169 | 1745 | yes
BMW | BMW X4 | 2014-2018,5doors,suv | 2014 BMW X4 XDrive28i Executive | 2014 | l (small suv) | 8 speed automatic | Automatic | fuel engine | gasoline | 1997 | yes, two | 91 | 62 |  | 169 | 1745 | yes
BMW | BMW X4 | 2014-2018,5doors,suv | 2014 BMW X4 XDrive28i High Executive | 2014 | l (small suv) | 8 speed automatic | Automatic | fuel engine | gasoline | 1997 | yes, two | 91 | 62 |  | 169 | 1745 | yes
BMW | BMW X4 | 2014-2018,5doors,suv | 2014 BMW X4 XDrive35i | 2014 | l (small suv) | 8 speed automatic | Automatic | fuel engine | gasoline | 2979 | yes, two | 107 | 69 |  | 193 | 1790 | yes
BMW | BMW X4 | 2014-2018,5doors,suv | 2014 BMW X4 XDrive35i Executive | 2014 | l (small suv) | 8 speed automatic | Automatic | fuel engine | gasoline | 2979 | yes, two | 107 | 69 |  | 193 | 1790 | yes
BMW | BMW X4 | 2014-2018,5doors,suv | 2014 BMW X4 XDrive35i High Executive | 2014 | l (small suv) | 8 speed automatic | Automatic | fuel engine | gasoline | 2979 | yes, two | 107 | 69 |  | 193 | 1790 | yes
BMW | BMW X4 | 2014-2018,5doors,suv | 2014 BMW X4 XDrive20d | 2014 | l (small suv) | 6 speed manual transmission | Manual | fuel engine | diesel | 1995 | yes, two | 62 | 50 |  | 143 | 1705 | yes
BMW | BMW X4 | 2014-2018,5doors,suv | 2014 BMW X4 XDrive20d | 2014 | l (small suv) | 8 speed automatic | Automatic | fuel engine | diesel | 1995 | yes, two | 57 | 50 |  | 136 | 1705 | yes
BMW | BMW X4 | 2014-2018,5doors,suv | 2014 BMW X4 XDrive20d Business | 2014 | l (small suv) | 6 speed manual transmission | Manual | fuel engine | diesel | 1995 | yes, two | 62 | 50 |  | 143 | 1705 | yes
BMW | BMW X4 | 2014-2018,5doors,suv | 2014 BMW X4 XDrive20d Business | 2014 | l (small suv) | 8 speed automatic | Automatic | fuel engine | diesel | 1995 | yes, two | 57 | 50 |  | 138 | 1705 | yes
BMW | BMW X4 | 2014-2018,5doors,suv | 2014 BMW X4 XDrive20d Executive | 2014 | l (small suv) | 6 speed manual transmission | Manual | fuel engine | diesel | 1995 | yes, two | 62 | 50 |  | 143 | 1705 | yes
BMW | BMW X4 | 2014-2018,5doors,suv | 2014 BMW X4 XDrive20d Executive | 2014 | l (small suv) | 8 speed automatic | Automatic | fuel engine | diesel | 1995 | yes, two | 57 | 50 |  | 138 | 1705 | yes
BMW | BMW X4 | 2014-2018,5doors,suv | 2014 BMW X4 XDrive20d High Executive | 2014 | l (small suv) | 6 speed manual transmission | Manual | fuel engine | diesel | 1995 | yes, two | 62 | 50 |  | 143 | 1705 | yes
BMW | BMW X4 | 2014-2018,5doors,suv | 2014 BMW X4 XDrive20d High Executive | 2014 | l (small suv) | 8 speed automatic | Automatic | fuel engine | diesel | 1995 | yes, two | 57 | 50 |  | 138 | 1705 | yes
BMW | BMW X4 | 2014-2018,5doors,suv | 2014 BMW X4 XDrive30d | 2014 | l (small suv) | 8 speed automatic | Automatic | fuel engine | diesel | 2993 | yes, two | 65 | 56 |  | 156 | 1795 | yes
BMW | BMW X4 | 2014-2018,5doors,suv | 2014 BMW X4 XDrive30d Executive | 2014 | l (small suv) | 8 speed automatic | Automatic | fuel engine | diesel | 2993 | yes, two | 65 | 56 |  | 156 | 1795 | yes
BMW | BMW X4 | 2014-2018,5doors,suv | 2014 BMW X4 XDrive30d High Executive | 2014 | l (small suv) | 8 speed automatic | Automatic | fuel engine | diesel | 2993 | yes, two | 65 | 56 |  | 156 | 1795 | yes
BMW | BMW X4 | 2014-2018,5doors,suv | 2014 BMW X4 XDrive35d | 2014 | l (small suv) | 8 speed automatic | Automatic | fuel engine | diesel | 2993 | yes, two | 67 | 55 |  | 157 | 1835 | yes
BMW | BMW X4 | 2014-2018,5doors,suv | 2014 BMW X4 XDrive35d Executive | 2014 | l (small suv) | 8 speed automatic | Automatic | fuel engine | diesel | 2993 | yes, two | 67 | 55 |  | 157 | 1835 | yes
BMW | BMW X4 | 2014-2018,5doors,suv | 2014 BMW X4 XDrive35d High Executive | 2014 | l (small suv) | 8 speed automatic | Automatic | fuel engine | diesel | 2993 | yes, two | 67 | 55 |  | 157 | 1835 | yes
BMW | BMW i8 | 2014-2018,2doors,coupe | 2017 BMW I8 Protonic Black Edition | 2017 | g (sport) | 6 speed automatic | Automatic | plugin hybrid | gasoline | 1499 | yes, with intercooler |  |  |  | 49 | 1460 | yes
BMW | BMW i8 | 2014-2018,2doors,coupe | 2016 BMW I8 Protonic Red Edition | 2016 | g (sport) | 6 speed automatic | Automatic | plugin hybrid | gasoline | 1499 | yes, with intercooler |  |  |  | 49 | 1460 | yes
BMW | BMW i8 | 2014-2018,2doors,coupe | 2015 BMW I8 | 2015 | g (sport) | 6 speed automatic | Automatic | plugin hybrid | gasoline | 1499 | yes, with intercooler |  |  |  | 49 | 1460 | yes
BMW | BMW i8 | 2014-2018,2doors,coupe | 2014 BMW I8 First Edition | 2014 | g (sport) | 6 speed automatic | Automatic | plugin hybrid | gasoline | 1499 | yes, with intercooler |  |  |  | 49 | 1460 | yes
BMW | BMW 3-series Gran Turismo | 2016-present,5doors,hatchback | 2017 BMW 320i Gran Turismo Corporate Lease Edition | 2017 | d (mid-size) | 8 speed automatic | Automatic | fuel engine | gasoline | 1998 | yes, with intercooler | 69 | 51 |  | 132 | 1575 | yes
BMW | BMW 3-series Gran Turismo | 2016-present,5doors,hatchback | 2017 BMW 320i XDrive Gran Turismo | 2017 | d (mid-size) | 6 speed manual transmission | Manual | fuel engine | gasoline | 1998 | yes, with intercooler | 86 | 56 |  | 154 | 1635 | yes
BMW | BMW 3-series Gran Turismo | 2016-present,5doors,hatchback | 2017 BMW 320d Gran Turismo Corporate Lease Edition | 2017 | d (mid-size) | 8 speed automatic | Automatic | fuel engine | diesel | 1995 | yes, with intercooler | 50 | 39 |  | 113 | 1570 | yes
BMW | BMW 3-series Gran Turismo | 2016-present,5doors,hatchback | 2016 BMW 320i Gran Turismo | 2016 | d (mid-size) | 6 speed manual transmission | Manual | fuel engine | gasoline | 1998 | yes, with intercooler | 77 | 51 |  | 139 | 1555 | yes
BMW | BMW 3-series Gran Turismo | 2016-present,5doors,hatchback | 2016 BMW 320i Gran Turismo | 2016 | d (mid-size) | 8 speed automatic | Automatic | fuel engine | gasoline | 1998 | yes, with intercooler | 69 | 51 |  | 176 | 1575 | yes
BMW | BMW 3-series Gran Turismo | 2016-present,5doors,hatchback | 2016 BMW 320i XDrive Gran Turismo | 2016 | d (mid-size) | 8 speed automatic | Automatic | fuel engine | gasoline | 1998 | yes, with intercooler | 78 | 54 |  | 184 | 1650 | yes
BMW | BMW 3-series Gran Turismo | 2016-present,5doors,hatchback | 2016 BMW 330i Gran Turismo | 2016 | d (mid-size) | 8 speed automatic | Automatic | fuel engine | gasoline | 1998 | yes, two | 73 | 50 |  | 180 | 1595 | yes
BMW | BMW 3-series Gran Turismo | 2016-present,5doors,hatchback | 2016 BMW 330i XDrive Gran Turismo | 2016 | d (mid-size) | 8 speed automatic | Automatic | fuel engine | gasoline | 1998 | yes, two | 79 | 54 |  | 186 | 1660 | yes
BMW | BMW 3-series Gran Turismo | 2016-present,5doors,hatchback | 2016 BMW 340i Gran Turismo | 2016 | d (mid-size) | 8 speed automatic | Automatic | fuel engine | gasoline | 2998 | yes, with intercooler | 95 | 55 |  | 194 | 1635 | yes
BMW | BMW 3-series Gran Turismo | 2016-present,5doors,hatchback | 2016 BMW 340i XDrive Gran Turismo | 2016 | d (mid-size) | 8 speed automatic | Automatic | fuel engine | gasoline | 2998 | yes, with intercooler | 96 | 60 |  | 200 | 1700 | yes
BMW | BMW 3-series Gran Turismo | 2016-present,5doors,hatchback | 2016 BMW 318d Gran Turismo | 2016 | d (mid-size) | 6 speed manual transmission | Manual | fuel engine | diesel | 1995 | yes, with intercooler | 53 | 40 |  | 155 | 1545 | yes
BMW | BMW 3-series Gran Turismo | 2016-present,5doors,hatchback | 2016 BMW 318d Gran Turismo | 2016 | d (mid-size) | 8 speed automatic | Automatic | fuel engine | diesel | 1995 | yes, with intercooler | 49 | 39 |  | 157 | 1570 | yes
BMW | BMW 3-series Gran Turismo | 2016-present,5doors,hatchback | 2016 BMW 320d Gran Turismo | 2016 | d (mid-size) | 6 speed manual transmission | Manual | fuel engine | diesel | 1995 | yes, with intercooler | 55 | 41 |  | 154 | 1555 | yes
BMW | BMW 3-series Gran Turismo | 2016-present,5doors,hatchback | 2016 BMW 320d Gran Turismo | 2016 | d (mid-size) | 8 speed automatic | Automatic | fuel engine | diesel | 1995 | yes, with intercooler | 50 | 39 |  | 154 | 1570 | yes
BMW | BMW 3-series Gran Turismo | 2016-present,5doors,hatchback | 2016 BMW 320d XDrive Gran Turismo | 2016 | d (mid-size) | 6 speed manual transmission | Manual | fuel engine | diesel | 1995 | yes, with intercooler | 57 | 45 |  | 126 | 1620 | yes
BMW | BMW 3-series Gran Turismo | 2016-present,5doors,hatchback | 2016 BMW 320d XDrive Gran Turismo | 2016 | d (mid-size) | 8 speed automatic | Automatic | fuel engine | diesel | 1995 | yes, with intercooler | 53 | 41 |  | 163 | 1635 | yes
BMW | BMW 3-series Gran Turismo | 2016-present,5doors,hatchback | 2016 BMW 325d Gran Turismo | 2016 | d (mid-size) | 8 speed automatic | Automatic | fuel engine | diesel | 1995 | yes, with intercooler | 53 | 44 |  | 124 | 1590 | yes
BMW | BMW 3-series Gran Turismo | 2016-present,5doors,hatchback | 2016 BMW 330d Gran Turismo | 2016 | d (mid-size) | 8 speed automatic | Automatic | fuel engine | diesel | 2993 | yes, two | 61 | 46 |  | 177 | 1635 | yes
BMW | BMW 3-series Gran Turismo | 2016-present,5doors,hatchback | 2016 BMW 330d XDrive Gran Turismo | 2016 | d (mid-size) | 8 speed automatic | Automatic | fuel engine | diesel | 2993 | yes, two | 64 | 48 |  | 187 | 1705 | yes
BMW | BMW 3-series Gran Turismo | 2016-present,5doors,hatchback | 2016 BMW 335d XDrive Gran Turismo | 2016 | d (mid-size) | 8 speed automatic | Automatic | fuel engine | diesel | 2993 | yes, two | 66 | 51 |  | 185 | 1720 | yes
BMW | BMW 3-series Gran Turismo | 2013-2016,5doors,hatchback | 2015 BMW 330d XDrive Gran Turismo M Sport Edition | 2015 | d (mid-size) | 8 speed automatic | Automatic | fuel engine | diesel | 2993 | yes, two |  |  |  | 144 | 1705 | yes
BMW | BMW 3-series Gran Turismo | 2013-2016,5doors,hatchback | 2015 BMW 335d XDrive Gran Turismo M Sport Edition | 2015 | d (mid-size) | 8 speed automatic | Automatic | fuel engine | diesel | 2993 | yes, two |  |  |  | 149 | 1720 | yes
BMW | BMW 3-series Gran Turismo | 2013-2016,5doors,hatchback | 2015 BMW 320i Gran Turismo M Sport Edition | 2015 | d (mid-size) | 6 speed manual transmission | Manual | fuel engine | gasoline | 1997 | yes, two |  |  |  | 157 | 1515 | yes
BMW | BMW 3-series Gran Turismo | 2013-2016,5doors,hatchback | 2015 BMW 320i Gran Turismo M Sport Edition | 2015 | d (mid-size) | 8 speed automatic | Automatic | fuel engine | gasoline | 1997 | yes, two |  |  |  | 149 | 1535 | yes
BMW | BMW 3-series Gran Turismo | 2013-2016,5doors,hatchback | 2015 BMW 320i XDrive Gran Turismo M Sport Edition | 2015 | d (mid-size) | 6 speed manual transmission | Manual | fuel engine | gasoline | 1997 | yes, two |  |  |  | 167 | 1600 | yes
BMW | BMW 3-series Gran Turismo | 2013-2016,5doors,hatchback | 2015 BMW 320i XDrive Gran Turismo M Sport Edition | 2015 | d (mid-size) | 8 speed automatic | Automatic | fuel engine | gasoline | 1997 | yes, two |  |  |  | 157 | 1615 | yes
BMW | BMW 3-series Gran Turismo | 2013-2016,5doors,hatchback | 2015 BMW 328i Gran Turismo M Sport Edition | 2015 | d (mid-size) | 6 speed manual transmission | Manual | fuel engine | gasoline | 1997 | yes, two |  |  |  | 157 | 1545 | yes
BMW | BMW 3-series Gran Turismo | 2013-2016,5doors,hatchback | 2015 BMW 328i Gran Turismo M Sport Edition | 2015 | d (mid-size) | 8 speed automatic | Automatic | fuel engine | gasoline | 1997 | yes, two |  |  |  | 150 | 1570 | yes
BMW | BMW 3-series Gran Turismo | 2013-2016,5doors,hatchback | 2015 BMW 328i XDrive Gran Turismo M Sport Edition | 2015 | d (mid-size) | 8 speed automatic | Automatic | fuel engine | gasoline | 1997 | yes, two |  |  |  | 160 | 1635 | yes
BMW | BMW 3-series Gran Turismo | 2013-2016,5doors,hatchback | 2015 BMW 335i Gran Turismo M Sport Edition | 2015 | d (mid-size) | 6 speed manual transmission | Manual | fuel engine | gasoline | 2979 | yes, two |  |  |  | 189 | 1615 | yes
BMW | BMW 3-series Gran Turismo | 2013-2016,5doors,hatchback | 2015 BMW 335i Gran Turismo M Sport Edition | 2015 | d (mid-size) | 8 speed automatic | Automatic | fuel engine | gasoline | 2979 | yes, two |  |  |  | 179 | 1625 | yes
BMW | BMW 3-series Gran Turismo | 2013-2016,5doors,hatchback | 2015 BMW 335i XDrive Gran Turismo M Sport Edition | 2015 | d (mid-size) | 8 speed automatic | Automatic | fuel engine | gasoline | 2979 | yes, two |  |  |  | 188 | 1690 | yes
BMW | BMW 3-series Gran Turismo | 2013-2016,5doors,hatchback | 2015 BMW 318d Gran Turismo | 2015 | d (mid-size) | 6 speed manual transmission | Manual | fuel engine | diesel | 1995 | yes, with intercooler | 53 | 40 |  | 117 | 1545 | yes
BMW | BMW 3-series Gran Turismo | 2013-2016,5doors,hatchback | 2015 BMW 318d Gran Turismo | 2015 | d (mid-size) | 8 speed automatic | Automatic | fuel engine | diesel | 1995 | yes, with intercooler | 49 | 39 |  | 112 | 1570 | yes
BMW | BMW 3-series Gran Turismo | 2013-2016,5doors,hatchback | 2015 BMW 318d Gran Turismo M Sport Edition | 2015 | d (mid-size) | 6 speed manual transmission | Manual | fuel engine | diesel | 1995 | yes, with intercooler |  |  |  | 121 | 1545 | yes
BMW | BMW 3-series Gran Turismo | 2013-2016,5doors,hatchback | 2015 BMW 318d Gran Turismo M Sport Edition | 2015 | d (mid-size) | 8 speed automatic | Automatic | fuel engine | diesel | 1995 | yes, with intercooler |  |  |  | 118 | 1570 | yes
BMW | BMW 3-series Gran Turismo | 2013-2016,5doors,hatchback | 2015 BMW 320d Gran Turismo | 2015 | d (mid-size) | 6 speed manual transmission | Manual | fuel engine | diesel | 1995 | yes, with intercooler | 55 | 41 |  | 120 | 1555 | yes
BMW | BMW 3-series Gran Turismo | 2013-2016,5doors,hatchback | 2015 BMW 320d Gran Turismo | 2015 | d (mid-size) | 8 speed automatic | Automatic | fuel engine | diesel | 1995 | yes, with intercooler | 50 | 39 |  | 113 | 1570 | yes
BMW | BMW 3-series Gran Turismo | 2013-2016,5doors,hatchback | 2015 BMW 320d Gran Turismo M Sport Edition | 2015 | d (mid-size) | 6 speed manual transmission | Manual | fuel engine | diesel | 1995 | yes, with intercooler |  |  |  | 125 | 1555 | yes
BMW | BMW 3-series Gran Turismo | 2013-2016,5doors,hatchback | 2015 BMW 320d Gran Turismo M Sport Edition | 2015 | d (mid-size) | 8 speed automatic | Automatic | fuel engine | diesel | 1995 | yes, with intercooler |  |  |  | 118 | 1570 | yes
BMW | BMW 3-series Gran Turismo | 2013-2016,5doors,hatchback | 2015 BMW 320d XDrive Gran Turismo | 2015 | d (mid-size) | 6 speed manual transmission | Manual | fuel engine | diesel | 1995 | yes, with intercooler | 57 | 45 |  | 126 | 1620 | yes
BMW | BMW 3-series Gran Turismo | 2013-2016,5doors,hatchback | 2015 BMW 320d XDrive Gran Turismo | 2015 | d (mid-size) | 8 speed automatic | Automatic | fuel engine | diesel | 1995 | yes, with intercooler | 53 | 41 |  | 119 | 1635 | yes
BMW | BMW 3-series Gran Turismo | 2013-2016,5doors,hatchback | 2015 BMW 320d XDrive Gran Turismo M Sport Edition | 2015 | d (mid-size) | 6 speed manual transmission | Manual | fuel engine | diesel | 1995 | yes, with intercooler |  |  |  | 131 | 1620 | yes
BMW | BMW 3-series Gran Turismo | 2013-2016,5doors,hatchback | 2015 BMW 320d XDrive Gran Turismo M Sport Edition | 2015 | d (mid-size) | 8 speed automatic | Automatic | fuel engine | diesel | 1995 | yes, with intercooler |  |  |  | 124 | 1635 | yes
BMW | BMW 3-series Gran Turismo | 2013-2016,5doors,hatchback | 2015 BMW 325d Gran Turismo M Sport Edition | 2015 | d (mid-size) | 6 speed manual transmission | Manual | fuel engine | diesel | 1995 | yes, with intercooler |  |  |  | 136 | 1575 | yes
BMW | BMW 3-series Gran Turismo | 2013-2016,5doors,hatchback | 2015 BMW 325d Gran Turismo M Sport Edition | 2015 | d (mid-size) | 8 speed automatic | Automatic | fuel engine | diesel | 1995 | yes, with intercooler |  |  |  | 133 | 1590 | yes
BMW | BMW 3-series Gran Turismo | 2013-2016,5doors,hatchback | 2015 BMW 330d Gran Turismo M Sport Edition | 2015 | d (mid-size) | 8 speed automatic | Automatic | fuel engine | diesel | 2993 | yes, two |  |  |  | 137 | 1635 | yes
BMW | BMW 3-series Gran Turismo | 2013-2016,5doors,hatchback | 2014 BMW 330d XDrive Gran Turismo | 2014 | d (mid-size) | 8 speed automatic | Automatic | fuel engine | diesel | 2993 | yes, two | 64 | 48 |  | 142 | 1705 | yes
BMW | BMW 3-series Gran Turismo | 2013-2016,5doors,hatchback | 2014 BMW 330d XDrive Gran Turismo Executive | 2014 | d (mid-size) | 8 speed automatic | Automatic | fuel engine | diesel | 2993 | yes, two | 64 | 48 |  | 142 | 1705 | yes
BMW | BMW 3-series Gran Turismo | 2013-2016,5doors,hatchback | 2014 BMW 330d XDrive Gran Turismo High Executive | 2014 | d (mid-size) | 8 speed automatic | Automatic | fuel engine | diesel | 2993 | yes, two | 64 | 48 |  | 142 | 1705 | yes
BMW | BMW 3-series Gran Turismo | 2013-2016,5doors,hatchback | 2014 BMW 335d XDrive Gran Turismo | 2014 | d (mid-size) | 8 speed automatic | Automatic | fuel engine | diesel | 2993 | yes, two | 66 | 51 |  | 148 | 1720 | yes
BMW | BMW 3-series Gran Turismo | 2013-2016,5doors,hatchback | 2014 BMW 335d XDrive Gran Turismo Executive | 2014 | d (mid-size) | 8 speed automatic | Automatic | fuel engine | diesel | 2993 | yes, two | 66 | 51 |  | 148 | 1720 | yes
BMW | BMW 3-series Gran Turismo | 2013-2016,5doors,hatchback | 2014 BMW 335d XDrive Gran Turismo High Executive | 2014 | d (mid-size) | 8 speed automatic | Automatic | fuel engine | diesel | 2993 | yes, two | 66 | 51 |  | 148 | 1720 | yes
BMW | BMW 3-series Gran Turismo | 2013-2016,5doors,hatchback | 2014 BMW 330d Gran Turismo | 2014 | d (mid-size) | 8 speed automatic | Automatic | fuel engine | diesel | 2993 | yes, two | 61 | 46 |  | 135 | 1635 | yes
BMW | BMW 3-series Gran Turismo | 2013-2016,5doors,hatchback | 2014 BMW 330d Gran Turismo Executive | 2014 | d (mid-size) | 8 speed automatic | Automatic | fuel engine | diesel | 2993 | yes, two | 61 | 46 |  | 135 | 1635 | yes
BMW | BMW 3-series Gran Turismo | 2013-2016,5doors,hatchback | 2014 BMW 330d Gran Turismo High Executive | 2014 | d (mid-size) | 8 speed automatic | Automatic | fuel engine | diesel | 2993 | yes, two | 61 | 46 |  | 135 | 1635 | yes
BMW | BMW 3-series Gran Turismo | 2013-2016,5doors,hatchback | 2013 BMW 320i Gran Turismo | 2013 | d (mid-size) | 6 speed manual transmission | Manual | fuel engine | gasoline | 1997 | yes, two | 87 | 53 |  | 153 | 1515 | yes
BMW | BMW 3-series Gran Turismo | 2013-2016,5doors,hatchback | 2013 BMW 320i Gran Turismo | 2013 | d (mid-size) | 8 speed automatic | Automatic | fuel engine | gasoline | 1997 | yes, two | 82 | 51 |  | 145 | 1535 | yes
BMW | BMW 3-series Gran Turismo | 2013-2016,5doors,hatchback | 2013 BMW 320i Gran Turismo Business | 2013 | d (mid-size) | 6 speed manual transmission | Manual | fuel engine | gasoline | 1997 | yes, two | 87 | 53 |  | 153 | 1515 | yes
BMW | BMW 3-series Gran Turismo | 2013-2016,5doors,hatchback | 2013 BMW 320i Gran Turismo Business | 2013 | d (mid-size) | 8 speed automatic | Automatic | fuel engine | gasoline | 1997 | yes, two | 82 | 51 |  | 145 | 1535 | yes
BMW | BMW 3-series Gran Turismo | 2013-2016,5doors,hatchback | 2013 BMW 320i Gran Turismo Executive | 2013 | d (mid-size) | 6 speed manual transmission | Manual | fuel engine | gasoline | 1997 | yes, two | 87 | 53 |  | 153 | 1515 | yes
BMW | BMW 3-series Gran Turismo | 2013-2016,5doors,hatchback | 2013 BMW 320i Gran Turismo Executive | 2013 | d (mid-size) | 8 speed automatic | Automatic | fuel engine | gasoline | 1997 | yes, two | 82 | 51 |  | 145 | 1535 | yes
BMW | BMW 3-series Gran Turismo | 2013-2016,5doors,hatchback | 2013 BMW 320i Gran Turismo High Executive | 2013 | d (mid-size) | 6 speed manual transmission | Manual | fuel engine | gasoline | 1997 | yes, two | 87 | 53 |  | 153 | 1515 | yes
BMW | BMW 3-series Gran Turismo | 2013-2016,5doors,hatchback | 2013 BMW 320i Gran Turismo High Executive | 2013 | d (mid-size) | 8 speed automatic | Automatic | fuel engine | gasoline | 1997 | yes, two | 82 | 51 |  | 145 | 1535 | yes
BMW | BMW 3-series Gran Turismo | 2013-2016,5doors,hatchback | 2013 BMW 320i XDrive Gran Turismo | 2013 | d (mid-size) | 6 speed manual transmission | Manual | fuel engine | gasoline | 1997 | yes, two | 92 | 58 |  | 164 | 1600 | yes
BMW | BMW 3-series Gran Turismo | 2013-2016,5doors,hatchback | 2013 BMW 320i XDrive Gran Turismo | 2013 | d (mid-size) | 8 speed automatic | Automatic | fuel engine | gasoline | 1997 | yes, two | 87 | 54 |  | 154 | 1615 | yes
BMW | BMW 3-series Gran Turismo | 2013-2016,5doors,hatchback | 2013 BMW 320i XDrive Gran Turismo Business | 2013 | d (mid-size) | 6 speed manual transmission | Manual | fuel engine | gasoline | 1997 | yes, two | 92 | 58 |  | 164 | 1600 | yes
BMW | BMW 3-series Gran Turismo | 2013-2016,5doors,hatchback | 2013 BMW 320i XDrive Gran Turismo Business | 2013 | d (mid-size) | 8 speed automatic | Automatic | fuel engine | gasoline | 1997 | yes, two | 87 | 54 |  | 154 | 1615 | yes
BMW | BMW 3-series Gran Turismo | 2013-2016,5doors,hatchback | 2013 BMW 320i XDrive Gran Turismo Executive | 2013 | d (mid-size) | 6 speed manual transmission | Manual | fuel engine | gasoline | 1997 | yes, two | 92 | 58 |  | 164 | 1600 | yes
BMW | BMW 3-series Gran Turismo | 2013-2016,5doors,hatchback | 2013 BMW 320i XDrive Gran Turismo Executive | 2013 | d (mid-size) | 8 speed automatic | Automatic | fuel engine | gasoline | 1997 | yes, two | 87 | 54 |  | 154 | 1615 | yes
BMW | BMW 3-series Gran Turismo | 2013-2016,5doors,hatchback | 2013 BMW 320i XDrive Gran Turismo High Executive | 2013 | d (mid-size) | 6 speed manual transmission | Manual | fuel engine | gasoline | 1997 | yes, two | 92 | 58 |  | 164 | 1600 | yes
BMW | BMW 3-series Gran Turismo | 2013-2016,5doors,hatchback | 2013 BMW 320i XDrive Gran Turismo High Executive | 2013 | d (mid-size) | 8 speed automatic | Automatic | fuel engine | gasoline | 1997 | yes, two | 87 | 54 |  | 154 | 1615 | yes
BMW | BMW 3-series Gran Turismo | 2013-2016,5doors,hatchback | 2013 BMW 328i Gran Turismo | 2013 | d (mid-size) | 6 speed manual transmission | Manual | fuel engine | gasoline | 1997 | yes, two | 88 | 55 |  | 156 | 1545 | yes
BMW | BMW 3-series Gran Turismo | 2013-2016,5doors,hatchback | 2013 BMW 328i Gran Turismo | 2013 | d (mid-size) | 8 speed automatic | Automatic | fuel engine | gasoline | 1997 | yes, two | 83 | 53 |  | 149 | 1570 | yes
BMW | BMW 3-series Gran Turismo | 2013-2016,5doors,hatchback | 2013 BMW 328i Gran Turismo Executive | 2013 | d (mid-size) | 6 speed manual transmission | Manual | fuel engine | gasoline | 1997 | yes, two | 88 | 55 |  | 156 | 1545 | yes
BMW | BMW 3-series Gran Turismo | 2013-2016,5doors,hatchback | 2013 BMW 328i Gran Turismo Executive | 2013 | d (mid-size) | 8 speed automatic | Automatic | fuel engine | gasoline | 1997 | yes, two | 83 | 53 |  | 149 | 1570 | yes
BMW | BMW 3-series Gran Turismo | 2013-2016,5doors,hatchback | 2013 BMW 328i Gran Turismo High Executive | 2013 | d (mid-size) | 6 speed manual transmission | Manual | fuel engine | gasoline | 1997 | yes, two | 88 | 55 |  | 156 | 1545 | yes
BMW | BMW 3-series Gran Turismo | 2013-2016,5doors,hatchback | 2013 BMW 328i Gran Turismo High Executive | 2013 | d (mid-size) | 8 speed automatic | Automatic | fuel engine | gasoline | 1997 | yes, two | 83 | 53 |  | 149 | 1570 | yes
BMW | BMW 3-series Gran Turismo | 2013-2016,5doors,hatchback | 2013 BMW 328i XDrive Gran Turismo | 2013 | d (mid-size) | 8 speed automatic | Automatic | fuel engine | gasoline | 1997 | yes, two | 89 | 56 |  | 159 | 1635 | yes
BMW | BMW 3-series Gran Turismo | 2013-2016,5doors,hatchback | 2013 BMW 328i XDrive Gran Turismo Executive | 2013 | d (mid-size) | 8 speed automatic | Automatic | fuel engine | gasoline | 1997 | yes, two | 89 | 56 |  | 159 | 1635 | yes
BMW | BMW 3-series Gran Turismo | 2013-2016,5doors,hatchback | 2013 BMW 328i XDrive Gran Turismo High Executive | 2013 | d (mid-size) | 8 speed automatic | Automatic | fuel engine | gasoline | 1997 | yes, two | 89 | 56 |  | 159 | 1635 | yes
BMW | BMW 3-series Gran Turismo | 2013-2016,5doors,hatchback | 2013 BMW 335i Gran Turismo | 2013 | d (mid-size) | 6 speed manual transmission | Manual | fuel engine | gasoline | 2979 | yes, two | 113 | 62 |  | 188 | 1615 | yes
BMW | BMW 3-series Gran Turismo | 2013-2016,5doors,hatchback | 2013 BMW 335i Gran Turismo | 2013 | d (mid-size) | 8 speed automatic | Automatic | fuel engine | gasoline | 2979 | yes, two | 108 | 58 |  | 178 | 1625 | yes
BMW | BMW 3-series Gran Turismo | 2013-2016,5doors,hatchback | 2013 BMW 335i Gran Turismo Executive | 2013 | d (mid-size) | 6 speed manual transmission | Manual | fuel engine | gasoline | 2979 | yes, two | 113 | 62 |  | 188 | 1615 | yes
BMW | BMW 3-series Gran Turismo | 2013-2016,5doors,hatchback | 2013 BMW 335i Gran Turismo Executive | 2013 | d (mid-size) | 8 speed automatic | Automatic | fuel engine | gasoline | 2979 | yes, two | 108 | 58 |  | 178 | 1625 | yes
BMW | BMW 3-series Gran Turismo | 2013-2016,5doors,hatchback | 2013 BMW 335i Gran Turismo High Executive | 2013 | d (mid-size) | 6 speed manual transmission | Manual | fuel engine | gasoline | 2979 | yes, two | 113 | 62 |  | 188 | 1615 | yes
BMW | BMW 3-series Gran Turismo | 2013-2016,5doors,hatchback | 2013 BMW 335i Gran Turismo High Executive | 2013 | d (mid-size) | 8 speed automatic | Automatic | fuel engine | gasoline | 2979 | yes, two | 108 | 58 |  | 178 | 1625 | yes
BMW | BMW 3-series Gran Turismo | 2013-2016,5doors,hatchback | 2013 BMW 335i XDrive Gran Turismo | 2013 | d (mid-size) | 8 speed automatic | Automatic | fuel engine | gasoline | 2979 | yes, two | 116 | 59 |  | 187 | 1690 | yes
BMW | BMW 3-series Gran Turismo | 2013-2016,5doors,hatchback | 2013 BMW 335i XDrive Gran Turismo Executive | 2013 | d (mid-size) | 8 speed automatic | Automatic | fuel engine | gasoline | 2979 | yes, two | 116 | 59 |  | 187 | 1690 | yes
BMW | BMW 3-series Gran Turismo | 2013-2016,5doors,hatchback | 2013 BMW 335i XDrive Gran Turismo High Executive | 2013 | d (mid-size) | 8 speed automatic | Automatic | fuel engine | gasoline | 2979 | yes, two | 116 | 59 |  | 187 | 1690 | yes
BMW | BMW 3-series Gran Turismo | 2013-2016,5doors,hatchback | 2013 BMW 318d Gran Turismo | 2013 | d (mid-size) | 6 speed manual transmission | Manual | fuel engine | diesel | 1995 | yes, with intercooler | 55 | 40 |  | 119 | 1515 | yes
BMW | BMW 3-series Gran Turismo | 2013-2016,5doors,hatchback | 2013 BMW 318d Gran Turismo | 2013 | d (mid-size) | 8 speed automatic | Automatic | fuel engine | diesel | 1995 | yes, with intercooler | 56 | 44 |  | 127 | 1535 | yes
BMW | BMW 3-series Gran Turismo | 2013-2016,5doors,hatchback | 2013 BMW 318d Gran Turismo Business | 2013 | d (mid-size) | 6 speed manual transmission | Manual | fuel engine | diesel | 1995 | yes, with intercooler | 55 | 40 |  | 119 | 1515 | yes
BMW | BMW 3-series Gran Turismo | 2013-2016,5doors,hatchback | 2013 BMW 318d Gran Turismo Business | 2013 | d (mid-size) | 8 speed automatic | Automatic | fuel engine | diesel | 1995 | yes, with intercooler | 56 | 44 |  | 127 | 1535 | yes
BMW | BMW 3-series Gran Turismo | 2013-2016,5doors,hatchback | 2013 BMW 318d Gran Turismo Executive | 2013 | d (mid-size) | 6 speed manual transmission | Manual | fuel engine | diesel | 1995 | yes, with intercooler | 55 | 40 |  | 119 | 1515 | yes
BMW | BMW 3-series Gran Turismo | 2013-2016,5doors,hatchback | 2013 BMW 318d Gran Turismo Executive | 2013 | d (mid-size) | 8 speed automatic | Automatic | fuel engine | diesel | 1995 | yes, with intercooler | 56 | 44 |  | 127 | 1535 | yes
BMW | BMW 3-series Gran Turismo | 2013-2016,5doors,hatchback | 2013 BMW 318d Gran Turismo High Executive | 2013 | d (mid-size) | 6 speed manual transmission | Manual | fuel engine | diesel | 1995 | yes, with intercooler | 55 | 40 |  | 119 | 1515 | yes
BMW | BMW 3-series Gran Turismo | 2013-2016,5doors,hatchback | 2013 BMW 318d Gran Turismo High Executive | 2013 | d (mid-size) | 8 speed automatic | Automatic | fuel engine | diesel | 1995 | yes, with intercooler | 56 | 44 |  | 127 | 1535 | yes
BMW | BMW 3-series Gran Turismo | 2013-2016,5doors,hatchback | 2013 BMW 320d Gran Turismo | 2013 | d (mid-size) | 6 speed manual transmission | Manual | fuel engine | diesel | 1995 | yes, with intercooler | 58 | 44 |  | 129 | 1540 | yes
BMW | BMW 3-series Gran Turismo | 2013-2016,5doors,hatchback | 2013 BMW 320d Gran Turismo | 2013 | d (mid-size) | 8 speed automatic | Automatic | fuel engine | diesel | 1995 | yes, with intercooler | 59 | 44 |  | 129 | 1550 | yes
BMW | BMW 3-series Gran Turismo | 2013-2016,5doors,hatchback | 2013 BMW 320d Gran Turismo Business | 2013 | d (mid-size) | 6 speed manual transmission | Manual | fuel engine | diesel | 1995 | yes, with intercooler | 58 | 44 |  | 129 | 1540 | yes
BMW | BMW 3-series Gran Turismo | 2013-2016,5doors,hatchback | 2013 BMW 320d Gran Turismo Business | 2013 | d (mid-size) | 8 speed automatic | Automatic | fuel engine | diesel | 1995 | yes, with intercooler | 59 | 44 |  | 129 | 1550 | yes
BMW | BMW 3-series Gran Turismo | 2013-2016,5doors,hatchback | 2013 BMW 320d Gran Turismo Executive | 2013 | d (mid-size) | 6 speed manual transmission | Manual | fuel engine | diesel | 1995 | yes, with intercooler | 58 | 44 |  | 129 | 1540 | yes
BMW | BMW 3-series Gran Turismo | 2013-2016,5doors,hatchback | 2013 BMW 320d Gran Turismo Executive | 2013 | d (mid-size) | 8 speed automatic | Automatic | fuel engine | diesel | 1995 | yes, with intercooler | 59 | 44 |  | 129 | 1550 | yes
BMW | BMW 3-series Gran Turismo | 2013-2016,5doors,hatchback | 2013 BMW 320d Gran Turismo High Executive | 2013 | d (mid-size) | 6 speed manual transmission | Manual | fuel engine | diesel | 1995 | yes, with intercooler | 58 | 44 |  | 129 | 1540 | yes
BMW | BMW 3-series Gran Turismo | 2013-2016,5doors,hatchback | 2013 BMW 320d Gran Turismo High Executive | 2013 | d (mid-size) | 8 speed automatic | Automatic | fuel engine | diesel | 1995 | yes, with intercooler | 59 | 44 |  | 129 | 1550 | yes
BMW | BMW 3-series Gran Turismo | 2013-2016,5doors,hatchback | 2013 BMW 320d XDrive Gran Turismo | 2013 | d (mid-size) | 6 speed manual transmission | Manual | fuel engine | diesel | 1995 | yes, with intercooler | 60 | 45 |  | 133 | 1615 | yes
BMW | BMW 3-series Gran Turismo | 2013-2016,5doors,hatchback | 2013 BMW 320d XDrive Gran Turismo | 2013 | d (mid-size) | 8 speed automatic | Automatic | fuel engine | diesel | 1995 | yes, with intercooler | 61 | 45 |  | 134 | 1625 | yes
BMW | BMW 3-series Gran Turismo | 2013-2016,5doors,hatchback | 2013 BMW 320d XDrive Gran Turismo Business | 2013 | d (mid-size) | 6 speed manual transmission | Manual | fuel engine | diesel | 1995 | yes, with intercooler | 60 | 45 |  | 133 | 1615 | yes
BMW | BMW 3-series Gran Turismo | 2013-2016,5doors,hatchback | 2013 BMW 320d XDrive Gran Turismo Business | 2013 | d (mid-size) | 8 speed automatic | Automatic | fuel engine | diesel | 1995 | yes, with intercooler | 61 | 45 |  | 134 | 1625 | yes
BMW | BMW 3-series Gran Turismo | 2013-2016,5doors,hatchback | 2013 BMW 320d XDrive Gran Turismo Executive | 2013 | d (mid-size) | 6 speed manual transmission | Manual | fuel engine | diesel | 1995 | yes, with intercooler | 60 | 45 |  | 133 | 1615 | yes
BMW | BMW 3-series Gran Turismo | 2013-2016,5doors,hatchback | 2013 BMW 320d XDrive Gran Turismo Executive | 2013 | d (mid-size) | 8 speed automatic | Automatic | fuel engine | diesel | 1995 | yes, with intercooler | 61 | 45 |  | 134 | 1625 | yes
BMW | BMW 3-series Gran Turismo | 2013-2016,5doors,hatchback | 2013 BMW 320d XDrive Gran Turismo High Executive | 2013 | d (mid-size) | 6 speed manual transmission | Manual | fuel engine | diesel | 1995 | yes, with intercooler | 60 | 45 |  | 133 | 1615 | yes
BMW | BMW 3-series Gran Turismo | 2013-2016,5doors,hatchback | 2013 BMW 320d XDrive Gran Turismo High Executive | 2013 | d (mid-size) | 8 speed automatic | Automatic | fuel engine | diesel | 1995 | yes, with intercooler | 61 | 45 |  | 134 | 1625 | yes
BMW | BMW 3-series Gran Turismo | 2013-2016,5doors,hatchback | 2013 BMW 325d Gran Turismo | 2013 | d (mid-size) | 6 speed manual transmission | Manual | fuel engine | diesel | 1995 | yes, with intercooler | 62 | 45 |  | 134 | 1575 | yes
BMW | BMW 3-series Gran Turismo | 2013-2016,5doors,hatchback | 2013 BMW 325d Gran Turismo | 2013 | d (mid-size) | 8 speed automatic | Automatic | fuel engine | diesel | 1995 | yes, with intercooler | 58 | 45 |  | 131 | 1590 | yes
BMW | BMW 3-series Gran Turismo | 2013-2016,5doors,hatchback | 2013 BMW 325d Gran Turismo Executive | 2013 | d (mid-size) | 6 speed manual transmission | Manual | fuel engine | diesel | 1995 | yes, with intercooler | 62 | 45 |  | 134 | 1575 | yes
BMW | BMW 3-series Gran Turismo | 2013-2016,5doors,hatchback | 2013 BMW 325d Gran Turismo Executive | 2013 | d (mid-size) | 8 speed automatic | Automatic | fuel engine | diesel | 1995 | yes, with intercooler | 58 | 45 |  | 131 | 1590 | yes
BMW | BMW 3-series Gran Turismo | 2013-2016,5doors,hatchback | 2013 BMW 325d Gran Turismo High Executive | 2013 | d (mid-size) | 6 speed manual transmission | Manual | fuel engine | diesel | 1995 | yes, with intercooler | 62 | 45 |  | 134 | 1575 | yes
BMW | BMW 3-series Gran Turismo | 2013-2016,5doors,hatchback | 2013 BMW 325d Gran Turismo High Executive | 2013 | d (mid-size) | 8 speed automatic | Automatic | fuel engine | diesel | 1995 | yes, with intercooler | 58 | 45 |  | 131 | 1590 | yes
BMW | BMW 4-series Coupe | 2020-present,2doors,coupe | 2020 BMW 420i Coupe | 2020 | g (sport) | 8 speed automatic | Automatic | fuel engine | gasoline | 1998 | yes, with intercooler | 66 | 46 | 63 | 143 | 1500 | yes
BMW | BMW 4-series Coupe | 2020-present,2doors,coupe | 2020 BMW 430i Coupe | 2020 | g (sport) | 8 speed automatic | Automatic | fuel engine | gasoline | 1998 | yes, with intercooler | 73 | 48 | 66 | 150 | 1520 | yes
BMW | BMW 4-series Coupe | 2020-present,2doors,coupe | 2020 BMW M440i XDrive Coupe | 2020 | g (sport) | 8 speed automatic | Automatic | fuel engine | gasoline | 2998 | yes, with intercooler | 86 | 57 | 75 | 170 | 1715 | yes
BMW | BMW 4-series Coupe | 2020-present,2doors,coupe | 2020 BMW 420d Coupe | 2020 | g (sport) | 8 speed automatic | Automatic | fuel engine | diesel | 1995 | yes, with intercooler | 45 | 36 | 45 | 118 | 1580 | yes
BMW | BMW 4-series Coupe | 2020-present,2doors,coupe | 2020 BMW 420d XDrive Coupe | 2020 | g (sport) | 8 speed automatic | Automatic | fuel engine | diesel | 1995 | yes, with intercooler | 48 | 40 | 48 | 126 | 1645 | yes
BMW | BMW 4-series Coupe | 2017-2020,2doors,coupe | 2017 BMW 418i Coupe | 2017 | g (sport) | 6 speed manual transmission | Manual | fuel engine | gasoline | 1499 | yes, two | 67 | 45 |  | 124 | 1405 | yes
BMW | BMW 4-series Coupe | 2017-2020,2doors,coupe | 2017 BMW 418i Coupe | 2017 | g (sport) | 8 speed automatic | Automatic | fuel engine | gasoline | 1499 | yes, two |  |  |  | 124 | 1425 | yes
BMW | BMW 4-series Coupe | 2017-2020,2doors,coupe | 2017 BMW 420i Coupe | 2017 | g (sport) | 6 speed manual transmission | Manual | fuel engine | gasoline | 1998 | yes, two | 77 | 47 |  | 134 | 1450 | yes
BMW | BMW 4-series Coupe | 2017-2020,2doors,coupe | 2017 BMW 420i Coupe | 2017 | g (sport) | 8 speed automatic | Automatic | fuel engine | gasoline | 1998 | yes, two |  |  |  | 127 | 1470 | yes
BMW | BMW 4-series Coupe | 2017-2020,2doors,coupe | 2017 BMW 420i XDrive Coupe | 2017 | g (sport) | 6 speed manual transmission | Manual | fuel engine | gasoline | 1998 | yes, two | 87 | 54 |  | 154 | 1535 | yes
BMW | BMW 4-series Coupe | 2017-2020,2doors,coupe | 2017 BMW 420i XDrive Coupe | 2017 | g (sport) | 8 speed automatic | Automatic | fuel engine | gasoline | 1998 | yes, two |  |  |  | 137 | 1545 | yes
BMW | BMW 4-series Coupe | 2017-2020,2doors,coupe | 2017 BMW 430i Coupe | 2017 | g (sport) | 6 speed manual transmission | Manual | fuel engine | gasoline | 1998 | yes, two | 79 | 51 |  | 143 | 1465 | yes
BMW | BMW 4-series Coupe | 2017-2020,2doors,coupe | 2017 BMW 430i Coupe | 2017 | g (sport) | 8 speed automatic | Automatic | fuel engine | gasoline | 1998 | yes, two |  |  |  | 129 | 1485 | yes
BMW | BMW 4-series Coupe | 2017-2020,2doors,coupe | 2017 BMW 430i XDrive Coupe | 2017 | g (sport) | 8 speed automatic | Automatic | fuel engine | gasoline | 1998 | yes, two |  |  |  | 138 | 1550 | yes
BMW | BMW 4-series Coupe | 2017-2020,2doors,coupe | 2017 BMW 440i Coupe | 2017 | g (sport) | 6 speed manual transmission | Manual | fuel engine | gasoline | 2998 | yes, two | 100 | 59 |  | 172 | 1515 | yes
BMW | BMW 4-series Coupe | 2017-2020,2doors,coupe | 2017 BMW 440i Coupe | 2017 | g (sport) | 8 speed automatic | Automatic | fuel engine | gasoline | 2998 | yes, two |  |  |  | 154 | 1530 | yes
BMW | BMW 4-series Coupe | 2017-2020,2doors,coupe | 2017 BMW 440i XDrive Coupe | 2017 | g (sport) | 8 speed automatic | Automatic | fuel engine | gasoline | 2998 | yes, two |  |  |  | 162 | 1600 | yes
BMW | BMW 4-series Coupe | 2017-2020,2doors,coupe | 2017 BMW M4 Coupe | 2017 | g (sport) | 6 speed manual transmission | Manual | fuel engine | gasoline | 2979 | yes, two |  |  |  | 204 | 1485 | yes
BMW | BMW 4-series Coupe | 2017-2020,2doors,coupe | 2017 BMW M4 Coupe | 2017 | g (sport) | 7 speed automatic with double clutch | Automatic | fuel engine | gasoline | 2979 | yes, two |  |  |  | 194 | 1500 | yes
BMW | BMW 4-series Coupe | 2017-2020,2doors,coupe | 2017 BMW M4 CS Coupe | 2017 | g (sport) | 7 speed automatic with double clutch | Automatic | fuel engine | gasoline | 2979 | yes, two | 112 | 68 |  | 197 | 1555 | yes
BMW | BMW 4-series Coupe | 2017-2020,2doors,coupe | 2017 BMW 418d Coupe | 2017 | g (sport) | 6 speed manual transmission | Manual | fuel engine | diesel | 1995 | yes, with intercooler | 50 | 37 |  | 110 | 1435 | yes
BMW | BMW 4-series Coupe | 2017-2020,2doors,coupe | 2017 BMW 418d Coupe | 2017 | g (sport) | 8 speed automatic | Automatic | fuel engine | diesel | 1995 | yes, with intercooler | 50 | 36 |  | 109 | 1460 | yes
BMW | BMW 4-series Coupe | 2017-2020,2doors,coupe | 2017 BMW 420d Coupe | 2017 | g (sport) | 6 speed manual transmission | Manual | fuel engine | diesel | 1995 | yes, with intercooler |  |  |  | 122 | 1450 | yes
BMW | BMW 4-series Coupe | 2017-2020,2doors,coupe | 2017 BMW 420d Coupe | 2017 | g (sport) | 8 speed automatic | Automatic | fuel engine | diesel | 1995 | yes, with intercooler |  |  |  | 121 | 1475 | yes
BMW | BMW 4-series Coupe | 2017-2020,2doors,coupe | 2017 BMW 420d XDrive Coupe | 2017 | g (sport) | 6 speed manual transmission | Manual | fuel engine | diesel | 1995 | yes, with intercooler | 53 | 39 |  | 117 | 1515 | yes
BMW | BMW 4-series Coupe | 2017-2020,2doors,coupe | 2017 BMW 420d XDrive Coupe | 2017 | g (sport) | 8 speed automatic | Automatic | fuel engine | diesel | 1995 | yes, with intercooler |  |  |  | 134 | 1535 | yes
BMW | BMW 4-series Coupe | 2017-2020,2doors,coupe | 2017 BMW 425d Coupe | 2017 | g (sport) | 6 speed manual transmission | Manual | fuel engine | diesel | 1995 | yes, with intercooler | 56 | 40 |  | 121 | 1480 | yes
BMW | BMW 4-series Coupe | 2017-2020,2doors,coupe | 2017 BMW 425d Coupe | 2017 | g (sport) | 8 speed automatic | Automatic | fuel engine | diesel | 1995 | yes, with intercooler | 50 | 41 |  | 116 | 1490 | yes
BMW | BMW 4-series Coupe | 2017-2020,2doors,coupe | 2017 BMW 430d Coupe | 2017 | g (sport) | 8 speed automatic | Automatic | fuel engine | diesel | 2993 | yes, two |  |  |  | 129 | 1515 | yes
BMW | BMW 4-series Coupe | 2017-2020,2doors,coupe | 2017 BMW 430d XDrive Coupe | 2017 | g (sport) | 8 speed automatic | Automatic | fuel engine | diesel | 2993 | yes, two |  |  |  | 137 | 1590 | yes
BMW | BMW 4-series Coupe | 2017-2020,2doors,coupe | 2017 BMW 435d XDrive Coupe | 2017 | g (sport) | 8 speed automatic | Automatic | fuel engine | diesel | 2993 | yes, two |  |  |  | 143 | 1600 | yes
BMW | BMW 4-series Coupe | 2013-2017,2doors,coupe | 2016 BMW 418i Coupe | 2016 | g (sport) | 6 speed manual transmission | Manual | fuel engine | gasoline | 1499 | yes, two | 67 | 45 |  | 124 | 1405 | yes
BMW | BMW 4-series Coupe | 2013-2017,2doors,coupe | 2016 BMW 418i Coupe | 2016 | g (sport) | 8 speed automatic | Automatic | fuel engine | gasoline | 1499 | yes, two | 66 | 46 |  | 124 | 1425 | yes
BMW | BMW 4-series Coupe | 2013-2017,2doors,coupe | 2016 BMW 420i Coupe | 2016 | g (sport) | 6 speed manual transmission | Manual | fuel engine | gasoline | 1998 | yes, two | 77 | 47 |  | 134 | 1450 | yes
BMW | BMW 4-series Coupe | 2013-2017,2doors,coupe | 2016 BMW 420i Coupe | 2016 | g (sport) | 8 speed automatic | Automatic | fuel engine | gasoline | 1998 | yes, two | 71 | 45 |  | 127 | 1470 | yes
BMW | BMW 4-series Coupe | 2013-2017,2doors,coupe | 2016 BMW 420i XDrive Coupe | 2016 | g (sport) | 6 speed manual transmission | Manual | fuel engine | gasoline | 1998 | yes, two | 87 | 54 |  | 154 | 1535 | yes
BMW | BMW 4-series Coupe | 2013-2017,2doors,coupe | 2016 BMW 420i XDrive Coupe | 2016 | g (sport) | 8 speed automatic | Automatic | fuel engine | gasoline | 1998 | yes, two | 77 | 48 |  | 137 | 1545 | yes
BMW | BMW 4-series Coupe | 2013-2017,2doors,coupe | 2016 BMW 430i Coupe | 2016 | g (sport) | 6 speed manual transmission | Manual | fuel engine | gasoline | 1998 | yes, two | 79 | 51 |  | 143 | 1465 | yes
BMW | BMW 4-series Coupe | 2013-2017,2doors,coupe | 2016 BMW 430i Coupe | 2016 | g (sport) | 8 speed automatic | Automatic | fuel engine | gasoline | 1998 | yes, two | 70 | 47 |  | 136 | 1485 | yes
BMW | BMW 4-series Coupe | 2013-2017,2doors,coupe | 2016 BMW 430i XDrive Coupe | 2016 | g (sport) | 8 speed automatic | Automatic | fuel engine | gasoline | 1998 | yes, two | 75 | 50 |  | 138 | 1550 | yes
BMW | BMW 4-series Coupe | 2013-2017,2doors,coupe | 2016 BMW 440i Coupe | 2016 | g (sport) | 6 speed manual transmission | Manual | fuel engine | gasoline | 2998 | yes, two | 100 | 59 |  | 172 | 1515 | yes
BMW | BMW 4-series Coupe | 2013-2017,2doors,coupe | 2016 BMW 440i Coupe | 2016 | g (sport) | 8 speed automatic | Automatic | fuel engine | gasoline | 2998 | yes, two | 88 | 53 |  | 154 | 1530 | yes
BMW | BMW 4-series Coupe | 2013-2017,2doors,coupe | 2016 BMW 440i XDrive Coupe | 2016 | g (sport) | 6 speed manual transmission | Manual | fuel engine | gasoline | 2998 | yes, two | 104 | 61 |  | 179 | 1585 | yes
BMW | BMW 4-series Coupe | 2013-2017,2doors,coupe | 2016 BMW 440i XDrive Coupe | 2016 | g (sport) | 8 speed automatic | Automatic | fuel engine | gasoline | 2998 | yes, two | 93 | 56 |  | 162 | 1600 | yes
BMW | BMW 4-series Coupe | 2013-2017,2doors,coupe | 2016 BMW 425d Coupe | 2016 | g (sport) | 6 speed manual transmission | Manual | fuel engine | diesel | 1995 | yes, with intercooler | 56 | 40 |  | 121 | 1480 | yes
BMW | BMW 4-series Coupe | 2013-2017,2doors,coupe | 2016 BMW 425d Coupe | 2016 | g (sport) | 8 speed automatic | Automatic | fuel engine | diesel | 1995 | yes, with intercooler | 50 | 41 |  | 116 | 1490 | yes
BMW | BMW 4-series Coupe | 2013-2017,2doors,coupe | 2015 BMW 418d Coupe | 2015 | g (sport) | 6 speed manual transmission | Manual | fuel engine | diesel | 1995 | yes, with intercooler | 50 | 37 |  | 110 | 1435 | yes
BMW | BMW 4-series Coupe | 2013-2017,2doors,coupe | 2015 BMW 418d Coupe | 2015 | g (sport) | 8 speed automatic | Automatic | fuel engine | diesel | 1995 | yes, with intercooler | 50 | 36 |  | 109 | 1460 | yes
BMW | BMW 4-series Coupe | 2013-2017,2doors,coupe | 2015 BMW 418d Coupe Business | 2015 | g (sport) | 6 speed manual transmission | Manual | fuel engine | diesel | 1995 | yes, with intercooler | 50 | 37 |  | 110 | 1435 | yes
BMW | BMW 4-series Coupe | 2013-2017,2doors,coupe | 2015 BMW 418d Coupe Business | 2015 | g (sport) | 8 speed automatic | Automatic | fuel engine | diesel | 1995 | yes, with intercooler | 50 | 36 |  | 109 | 1460 | yes
BMW | BMW 4-series Coupe | 2013-2017,2doors,coupe | 2015 BMW 418d Coupe Executive | 2015 | g (sport) | 6 speed manual transmission | Manual | fuel engine | diesel | 1995 | yes, with intercooler | 50 | 37 |  | 110 | 1435 | yes
BMW | BMW 4-series Coupe | 2013-2017,2doors,coupe | 2015 BMW 418d Coupe Executive | 2015 | g (sport) | 8 speed automatic | Automatic | fuel engine | diesel | 1995 | yes, with intercooler | 50 | 36 |  | 109 | 1460 | yes
BMW | BMW 4-series Coupe | 2013-2017,2doors,coupe | 2015 BMW 418d Coupe High Executive | 2015 | g (sport) | 6 speed manual transmission | Manual | fuel engine | diesel | 1995 | yes, with intercooler | 50 | 37 |  | 110 | 1435 | yes
BMW | BMW 4-series Coupe | 2013-2017,2doors,coupe | 2015 BMW 418d Coupe High Executive | 2015 | g (sport) | 8 speed automatic | Automatic | fuel engine | diesel | 1995 | yes, with intercooler | 50 | 36 |  | 109 | 1460 | yes
BMW | BMW 4-series Coupe | 2013-2017,2doors,coupe | 2015 BMW 418d Coupe Corporate Lease Edition | 2015 | g (sport) | 6 speed manual transmission | Manual | fuel engine | diesel | 1995 | yes, with intercooler | 50 | 37 |  | 110 | 1435 | yes
BMW | BMW 4-series Coupe | 2013-2017,2doors,coupe | 2015 BMW 418d Coupe Corporate Lease Edition | 2015 | g (sport) | 8 speed automatic | Automatic | fuel engine | diesel | 1995 | yes, with intercooler | 50 | 36 |  | 109 | 1460 | yes
BMW | BMW 4-series Coupe | 2013-2017,2doors,coupe | 2015 BMW 418d Coupe Corporate Lease Executive | 2015 | g (sport) | 6 speed manual transmission | Manual | fuel engine | diesel | 1995 | yes, with intercooler | 50 | 37 |  | 110 | 1435 | yes
BMW | BMW 4-series Coupe | 2013-2017,2doors,coupe | 2015 BMW 418d Coupe Corporate Lease Executive | 2015 | g (sport) | 8 speed automatic | Automatic | fuel engine | diesel | 1995 | yes, with intercooler | 50 | 36 |  | 109 | 1460 | yes
BMW | BMW 4-series Coupe | 2013-2017,2doors,coupe | 2015 BMW 418d Coupe Corporate Lease High Executive | 2015 | g (sport) | 6 speed manual transmission | Manual | fuel engine | diesel | 1995 | yes, with intercooler | 50 | 37 |  | 110 | 1435 | yes
BMW | BMW 4-series Coupe | 2013-2017,2doors,coupe | 2015 BMW 418d Coupe Corporate Lease High Executive | 2015 | g (sport) | 8 speed automatic | Automatic | fuel engine | diesel | 1995 | yes, with intercooler | 50 | 36 |  | 109 | 1460 | yes
BMW | BMW 4-series Coupe | 2013-2017,2doors,coupe | 2015 BMW 420d Coupe | 2015 | g (sport) | 6 speed manual transmission | Manual | fuel engine | diesel | 1995 | yes, with intercooler | 51 | 37 |  | 111 | 1450 | yes
BMW | BMW 4-series Coupe | 2013-2017,2doors,coupe | 2015 BMW 420d Coupe | 2015 | g (sport) | 8 speed automatic | Automatic | fuel engine | diesel | 1995 | yes, with intercooler | 47 | 36 |  | 106 | 1475 | yes
BMW | BMW 4-series Coupe | 2013-2017,2doors,coupe | 2015 BMW 420d Coupe Business | 2015 | g (sport) | 6 speed manual transmission | Manual | fuel engine | diesel | 1995 | yes, with intercooler | 51 | 37 |  | 111 | 1450 | yes
BMW | BMW 4-series Coupe | 2013-2017,2doors,coupe | 2015 BMW 420d Coupe Business | 2015 | g (sport) | 8 speed automatic | Automatic | fuel engine | diesel | 1995 | yes, with intercooler | 47 | 36 |  | 106 | 1475 | yes
BMW | BMW 4-series Coupe | 2013-2017,2doors,coupe | 2015 BMW 420d Coupe Executive | 2015 | g (sport) | 6 speed manual transmission | Manual | fuel engine | diesel | 1995 | yes, with intercooler | 51 | 37 |  | 111 | 1450 | yes
BMW | BMW 4-series Coupe | 2013-2017,2doors,coupe | 2015 BMW 420d Coupe Executive | 2015 | g (sport) | 8 speed automatic | Automatic | fuel engine | diesel | 1995 | yes, with intercooler | 47 | 36 |  | 106 | 1475 | yes
BMW | BMW 4-series Coupe | 2013-2017,2doors,coupe | 2015 BMW 420d Coupe High Executive | 2015 | g (sport) | 6 speed manual transmission | Manual | fuel engine | diesel | 1995 | yes, with intercooler | 51 | 37 |  | 111 | 1450 | yes
BMW | BMW 4-series Coupe | 2013-2017,2doors,coupe | 2015 BMW 420d Coupe High Executive | 2015 | g (sport) | 8 speed automatic | Automatic | fuel engine | diesel | 1995 | yes, with intercooler | 47 | 36 |  | 106 | 1475 | yes
BMW | BMW 4-series Coupe | 2013-2017,2doors,coupe | 2015 BMW 420d Coupe | 2015 | g (sport) | 6 speed manual transmission | Manual | fuel engine | diesel | 1995 | yes, with intercooler | 51 | 37 |  | 111 | 1450 | yes
BMW | BMW 4-series Coupe | 2013-2017,2doors,coupe | 2015 BMW 420d Coupe | 2015 | g (sport) | 8 speed automatic | Automatic | fuel engine | diesel | 1995 | yes, with intercooler | 47 | 36 |  | 106 | 1475 | yes
BMW | BMW 4-series Coupe | 2013-2017,2doors,coupe | 2015 BMW 420d Coupe Corporate Lease Executive | 2015 | g (sport) | 6 speed manual transmission | Manual | fuel engine | diesel | 1995 | yes, with intercooler | 51 | 37 |  | 111 | 1450 | yes
BMW | BMW 4-series Coupe | 2013-2017,2doors,coupe | 2015 BMW 420d Coupe Corporate Lease Executive | 2015 | g (sport) | 8 speed automatic | Automatic | fuel engine | diesel | 1995 | yes, with intercooler | 47 | 36 |  | 106 | 1475 | yes
BMW | BMW 4-series Coupe | 2013-2017,2doors,coupe | 2015 BMW 420d Coupe Corporate Lease High Executive | 2015 | g (sport) | 6 speed manual transmission | Manual | fuel engine | diesel | 1995 | yes, with intercooler | 51 | 37 |  | 111 | 1450 | yes
BMW | BMW 4-series Coupe | 2013-2017,2doors,coupe | 2015 BMW 420d Coupe Corporate Lease High Executive | 2015 | g (sport) | 8 speed automatic | Automatic | fuel engine | diesel | 1995 | yes, with intercooler | 47 | 36 |  | 106 | 1475 | yes
BMW | BMW 4-series Coupe | 2013-2017,2doors,coupe | 2015 BMW 420d XDrive Coupe | 2015 | g (sport) | 6 speed manual transmission | Manual | fuel engine | diesel | 1995 | yes, with intercooler | 53 | 39 |  | 117 | 1515 | yes
BMW | BMW 4-series Coupe | 2013-2017,2doors,coupe | 2015 BMW 420d XDrive Coupe | 2015 | g (sport) | 8 speed automatic | Automatic | fuel engine | diesel | 1995 | yes, with intercooler | 52 | 40 |  | 117 | 1535 | yes
BMW | BMW 4-series Coupe | 2013-2017,2doors,coupe | 2015 BMW 420d XDrive Coupe Executive | 2015 | g (sport) | 6 speed manual transmission | Manual | fuel engine | diesel | 1995 | yes, with intercooler | 53 | 39 |  | 117 | 1515 | yes
BMW | BMW 4-series Coupe | 2013-2017,2doors,coupe | 2015 BMW 420d XDrive Coupe Executive | 2015 | g (sport) | 8 speed automatic | Automatic | fuel engine | diesel | 1995 | yes, with intercooler | 52 | 40 |  | 117 | 1535 | yes
BMW | BMW 4-series Coupe | 2013-2017,2doors,coupe | 2015 BMW 420d XDrive Coupe High Executive | 2015 | g (sport) | 6 speed manual transmission | Manual | fuel engine | diesel | 1995 | yes, with intercooler | 53 | 39 |  | 117 | 1515 | yes
BMW | BMW 4-series Coupe | 2013-2017,2doors,coupe | 2015 BMW 420d XDrive Coupe High Executive | 2015 | g (sport) | 8 speed automatic | Automatic | fuel engine | diesel | 1995 | yes, with intercooler | 52 | 40 |  | 117 | 1535 | yes
BMW | BMW 4-series Coupe | 2013-2017,2doors,coupe | 2014 BMW 420i Coupe Business | 2014 | g (sport) | 6 speed manual transmission | Manual | fuel engine | gasoline | 1997 | yes, two | 84 | 49 |  | 144 | 1405 | yes
BMW | BMW 4-series Coupe | 2013-2017,2doors,coupe | 2014 BMW 420i Coupe Business | 2014 | g (sport) | 8 speed automatic | Automatic | fuel engine | gasoline | 1997 | yes, two | 81 | 48 |  | 139 | 1425 | yes
BMW | BMW 4-series Coupe | 2013-2017,2doors,coupe | 2014 BMW M4 Coupe | 2014 | g (sport) | 6 speed manual transmission | Manual | fuel engine | gasoline | 2979 | yes, two | 120 | 69 |  | 204 | 1485 | yes
BMW | BMW 4-series Coupe | 2013-2017,2doors,coupe | 2014 BMW M4 Coupe | 2014 | g (sport) | 7 speed automatic with double clutch | Automatic | fuel engine | gasoline | 2979 | yes, two | 111 | 67 |  | 194 | 1500 | yes
BMW | BMW 4-series Coupe | 2013-2017,2doors,coupe | 2014 BMW 420d Coupe Business | 2014 | g (sport) | 6 speed manual transmission | Manual | fuel engine | diesel | 1995 | yes, with intercooler | 58 | 41 |  | 124 | 1425 | yes
BMW | BMW 4-series Coupe | 2013-2017,2doors,coupe | 2014 BMW 425d Coupe | 2014 | g (sport) | 6 speed manual transmission | Manual | fuel engine | diesel | 1995 | yes, with intercooler | 61 | 43 |  | 131 | 1465 | yes
BMW | BMW 4-series Coupe | 2013-2017,2doors,coupe | 2014 BMW 425d Coupe | 2014 | g (sport) | 8 speed automatic | Automatic | fuel engine | diesel | 1995 | yes, with intercooler | 57 | 41 |  | 124 | 1480 | yes
BMW | BMW 4-series Coupe | 2013-2017,2doors,coupe | 2014 BMW 425d Coupe Business | 2014 | g (sport) | 6 speed manual transmission | Manual | fuel engine | diesel | 1995 | yes, with intercooler | 61 | 43 |  | 131 | 1465 | yes
BMW | BMW 4-series Coupe | 2013-2017,2doors,coupe | 2014 BMW 425d Coupe Business | 2014 | g (sport) | 8 speed automatic | Automatic | fuel engine | diesel | 1995 | yes, with intercooler | 57 | 41 |  | 124 | 1480 | yes
BMW | BMW 4-series Coupe | 2013-2017,2doors,coupe | 2014 BMW 425d Coupe Executive | 2014 | g (sport) | 6 speed manual transmission | Manual | fuel engine | diesel | 1995 | yes, with intercooler | 61 | 43 |  | 131 | 1465 | yes
BMW | BMW 4-series Coupe | 2013-2017,2doors,coupe | 2014 BMW 425d Coupe Executive | 2014 | g (sport) | 8 speed automatic | Automatic | fuel engine | diesel | 1995 | yes, with intercooler | 57 | 41 |  | 124 | 1480 | yes
BMW | BMW 4-series Coupe | 2013-2017,2doors,coupe | 2014 BMW 425d Coupe High Executive | 2014 | g (sport) | 6 speed manual transmission | Manual | fuel engine | diesel | 1995 | yes, with intercooler | 61 | 43 |  | 131 | 1465 | yes
BMW | BMW 4-series Coupe | 2013-2017,2doors,coupe | 2014 BMW 425d Coupe High Executive | 2014 | g (sport) | 8 speed automatic | Automatic | fuel engine | diesel | 1995 | yes, with intercooler | 57 | 41 |  | 124 | 1480 | yes
BMW | BMW 4-series Coupe | 2013-2017,2doors,coupe | 2014 BMW 430d XDrive Coupe | 2014 | g (sport) | 8 speed automatic | Automatic | fuel engine | diesel | 2993 | yes, two | 60 | 48 |  | 137 | 1590 | yes
BMW | BMW 4-series Coupe | 2013-2017,2doors,coupe | 2014 BMW 430d XDrive Coupe Executive | 2014 | g (sport) | 8 speed automatic | Automatic | fuel engine | diesel | 2993 | yes, two | 60 | 48 |  | 137 | 1590 | yes
BMW | BMW 4-series Coupe | 2013-2017,2doors,coupe | 2014 BMW 430d XDrive Coupe High Executive | 2014 | g (sport) | 8 speed automatic | Automatic | fuel engine | diesel | 2993 | yes, two | 60 | 48 |  | 137 | 1590 | yes
BMW | BMW 4-series Coupe | 2013-2017,2doors,coupe | 2013 BMW 420i Coupe | 2013 | g (sport) | 6 speed manual transmission | Manual | fuel engine | gasoline | 1997 | yes, two | 84 | 49 |  | 144 | 1405 | yes
BMW | BMW 4-series Coupe | 2013-2017,2doors,coupe | 2013 BMW 420i Coupe | 2013 | g (sport) | 8 speed automatic | Automatic | fuel engine | gasoline | 1997 | yes, two | 81 | 48 |  | 139 | 1425 | yes
BMW | BMW 4-series Coupe | 2013-2017,2doors,coupe | 2013 BMW 420i Coupe Executive | 2013 | g (sport) | 6 speed manual transmission | Manual | fuel engine | gasoline | 1997 | yes, two | 84 | 49 |  | 144 | 1405 | yes
BMW | BMW 4-series Coupe | 2013-2017,2doors,coupe | 2013 BMW 420i Coupe Executive | 2013 | g (sport) | 8 speed automatic | Automatic | fuel engine | gasoline | 1997 | yes, two | 81 | 48 |  | 139 | 1425 | yes
BMW | BMW 4-series Coupe | 2013-2017,2doors,coupe | 2013 BMW 420i Coupe High Executive | 2013 | g (sport) | 6 speed manual transmission | Manual | fuel engine | gasoline | 1997 | yes, two | 84 | 49 |  | 144 | 1405 | yes
BMW | BMW 4-series Coupe | 2013-2017,2doors,coupe | 2013 BMW 420i Coupe High Executive | 2013 | g (sport) | 8 speed automatic | Automatic | fuel engine | gasoline | 1997 | yes, two | 81 | 48 |  | 139 | 1425 | yes
BMW | BMW 4-series Coupe | 2013-2017,2doors,coupe | 2013 BMW 420i XDrive Coupe | 2013 | g (sport) | 6 speed manual transmission | Manual | fuel engine | gasoline | 1997 | yes, two | 89 | 56 |  | 159 | 1495 | yes
BMW | BMW 4-series Coupe | 2013-2017,2doors,coupe | 2013 BMW 420i XDrive Coupe | 2013 | g (sport) | 8 speed automatic | Automatic | fuel engine | gasoline | 1997 | yes, two | 86 | 51 |  | 149 | 1505 | yes
BMW | BMW 4-series Coupe | 2013-2017,2doors,coupe | 2013 BMW 420i XDrive Coupe Executive | 2013 | g (sport) | 6 speed manual transmission | Manual | fuel engine | gasoline | 1997 | yes, two | 89 | 56 |  | 159 | 1495 | yes
BMW | BMW 4-series Coupe | 2013-2017,2doors,coupe | 2013 BMW 420i XDrive Coupe Executive | 2013 | g (sport) | 8 speed automatic | Automatic | fuel engine | gasoline | 1997 | yes, two | 86 | 51 |  | 149 | 1505 | yes
BMW | BMW 4-series Coupe | 2013-2017,2doors,coupe | 2013 BMW 420i XDrive Coupe High Executive | 2013 | g (sport) | 6 speed manual transmission | Manual | fuel engine | gasoline | 1997 | yes, two | 89 | 56 |  | 159 | 1495 | yes
BMW | BMW 4-series Coupe | 2013-2017,2doors,coupe | 2013 BMW 420i XDrive Coupe High Executive | 2013 | g (sport) | 8 speed automatic | Automatic | fuel engine | gasoline | 1997 | yes, two | 86 | 51 |  | 149 | 1505 | yes
BMW | BMW 4-series Coupe | 2013-2017,2doors,coupe | 2013 BMW 428i Coupe | 2013 | g (sport) | 6 speed manual transmission | Manual | fuel engine | gasoline | 1997 | yes, two | 88 | 53 |  | 154 | 1425 | yes
BMW | BMW 4-series Coupe | 2013-2017,2doors,coupe | 2013 BMW 428i Coupe | 2013 | g (sport) | 8 speed automatic | Automatic | fuel engine | gasoline | 1997 | yes, two | 81 | 52 |  | 147 | 1445 | yes
BMW | BMW 4-series Coupe | 2013-2017,2doors,coupe | 2013 BMW 428i Coupe Executive | 2013 | g (sport) | 6 speed manual transmission | Manual | fuel engine | gasoline | 1997 | yes, two | 88 | 53 |  | 154 | 1425 | yes
BMW | BMW 4-series Coupe | 2013-2017,2doors,coupe | 2013 BMW 428i Coupe Executive | 2013 | g (sport) | 8 speed automatic | Automatic | fuel engine | gasoline | 1997 | yes, two | 81 | 52 |  | 147 | 1445 | yes
BMW | BMW 4-series Coupe | 2013-2017,2doors,coupe | 2013 BMW 428i Coupe High Executive | 2013 | g (sport) | 6 speed manual transmission | Manual | fuel engine | gasoline | 1997 | yes, two | 88 | 53 |  | 154 | 1425 | yes
BMW | BMW 4-series Coupe | 2013-2017,2doors,coupe | 2013 BMW 428i Coupe High Executive | 2013 | g (sport) | 8 speed automatic | Automatic | fuel engine | gasoline | 1997 | yes, two | 81 | 52 |  | 147 | 1445 | yes
BMW | BMW 4-series Coupe | 2013-2017,2doors,coupe | 2013 BMW 428i XDrive Coupe | 2013 | g (sport) | 6 speed manual transmission | Manual | fuel engine | gasoline | 1997 | yes, two | 87 | 55 |  | 157 | 1515 | yes
BMW | BMW 4-series Coupe | 2013-2017,2doors,coupe | 2013 BMW 428i XDrive Coupe | 2013 | g (sport) | 8 speed automatic | Automatic | fuel engine | gasoline | 1997 | yes, two | 87 | 55 |  | 157 | 1515 | yes
BMW | BMW 4-series Coupe | 2013-2017,2doors,coupe | 2013 BMW 428i XDrive Coupe Executive | 2013 | g (sport) | 6 speed manual transmission | Manual | fuel engine | gasoline | 1997 | yes, two | 87 | 55 |  | 157 | 1515 | yes
BMW | BMW 4-series Coupe | 2013-2017,2doors,coupe | 2013 BMW 428i XDrive Coupe Executive | 2013 | g (sport) | 8 speed automatic | Automatic | fuel engine | gasoline | 1997 | yes, two | 87 | 55 |  | 157 | 1515 | yes
BMW | BMW 4-series Coupe | 2013-2017,2doors,coupe | 2013 BMW 428i XDrive Coupe High Executive | 2013 | g (sport) | 6 speed manual transmission | Manual | fuel engine | gasoline | 1997 | yes, two | 87 | 55 |  | 157 | 1515 | yes
BMW | BMW 4-series Coupe | 2013-2017,2doors,coupe | 2013 BMW 428i XDrive Coupe High Executive | 2013 | g (sport) | 8 speed automatic | Automatic | fuel engine | gasoline | 1997 | yes, two | 87 | 55 |  | 157 | 1515 | yes
BMW | BMW 4-series Coupe | 2013-2017,2doors,coupe | 2013 BMW 435i Coupe | 2013 | g (sport) | 6 speed manual transmission | Manual | fuel engine | gasoline | 2979 | yes, two | 114 | 62 |  | 189 | 1485 | yes
BMW | BMW 4-series Coupe | 2013-2017,2doors,coupe | 2013 BMW 435i Coupe | 2013 | g (sport) | 8 speed automatic | Automatic | fuel engine | gasoline | 2979 | yes, two | 102 | 55 |  | 169 | 1500 | yes
BMW | BMW 4-series Coupe | 2013-2017,2doors,coupe | 2013 BMW 435i Coupe Executive | 2013 | g (sport) | 6 speed manual transmission | Manual | fuel engine | gasoline | 2979 | yes, two | 114 | 62 |  | 189 | 1485 | yes
BMW | BMW 4-series Coupe | 2013-2017,2doors,coupe | 2013 BMW 435i Coupe Executive | 2013 | g (sport) | 8 speed automatic | Automatic | fuel engine | gasoline | 2979 | yes, two | 102 | 55 |  | 169 | 1500 | yes
BMW | BMW 4-series Coupe | 2013-2017,2doors,coupe | 2013 BMW 435i Coupe High Executive | 2013 | g (sport) | 6 speed manual transmission | Manual | fuel engine | gasoline | 2979 | yes, two | 114 | 62 |  | 189 | 1485 | yes
BMW | BMW 4-series Coupe | 2013-2017,2doors,coupe | 2013 BMW 435i Coupe High Executive | 2013 | g (sport) | 8 speed automatic | Automatic | fuel engine | gasoline | 2979 | yes, two | 102 | 55 |  | 169 | 1500 | yes
BMW | BMW 4-series Coupe | 2013-2017,2doors,coupe | 2013 BMW 435i XDrive Coupe | 2013 | g (sport) | 6 speed manual transmission | Manual | fuel engine | gasoline | 2979 | yes, two | 108 | 58 |  | 178 | 1565 | yes
BMW | BMW 4-series Coupe | 2013-2017,2doors,coupe | 2013 BMW 435i XDrive Coupe | 2013 | g (sport) | 8 speed automatic | Automatic | fuel engine | gasoline | 2979 | yes, two | 108 | 58 |  | 178 | 1565 | yes
BMW | BMW 4-series Coupe | 2013-2017,2doors,coupe | 2013 BMW 435i XDrive Coupe Executive | 2013 | g (sport) | 6 speed manual transmission | Manual | fuel engine | gasoline | 2979 | yes, two | 108 | 58 |  | 178 | 1565 | yes
BMW | BMW 4-series Coupe | 2013-2017,2doors,coupe | 2013 BMW 435i XDrive Coupe Executive | 2013 | g (sport) | 8 speed automatic | Automatic | fuel engine | gasoline | 2979 | yes, two | 108 | 58 |  | 178 | 1565 | yes
BMW | BMW 4-series Coupe | 2013-2017,2doors,coupe | 2013 BMW 435i XDrive Coupe High Executive | 2013 | g (sport) | 6 speed manual transmission | Manual | fuel engine | gasoline | 2979 | yes, two | 108 | 58 |  | 178 | 1565 | yes
BMW | BMW 4-series Coupe | 2013-2017,2doors,coupe | 2013 BMW 435i XDrive Coupe High Executive | 2013 | g (sport) | 8 speed automatic | Automatic | fuel engine | gasoline | 2979 | yes, two | 108 | 58 |  | 178 | 1565 | yes
BMW | BMW 4-series Coupe | 2013-2017,2doors,coupe | 2013 BMW 420d Coupe | 2013 | g (sport) | 6 speed manual transmission | Manual | fuel engine | diesel | 1995 | yes, with intercooler | 58 | 41 |  | 124 | 1425 | yes
BMW | BMW 4-series Coupe | 2013-2017,2doors,coupe | 2013 BMW 420d Coupe | 2013 | g (sport) | 8 speed automatic | Automatic | fuel engine | diesel | 1995 | yes, with intercooler | 54 | 41 |  | 121 | 1440 | yes
BMW | BMW 4-series Coupe | 2013-2017,2doors,coupe | 2013 BMW 420d Coupe Business | 2013 | g (sport) | 8 speed automatic | Automatic | fuel engine | diesel | 1995 | yes, with intercooler | 54 | 41 |  | 121 | 1440 | yes
BMW | BMW 4-series Coupe | 2013-2017,2doors,coupe | 2013 BMW 420d Coupe Executive | 2013 | g (sport) | 6 speed manual transmission | Manual | fuel engine | diesel | 1995 | yes, with intercooler | 58 | 41 |  | 124 | 1425 | yes
BMW | BMW 4-series Coupe | 2013-2017,2doors,coupe | 2013 BMW 420d Coupe Executive | 2013 | g (sport) | 8 speed automatic | Automatic | fuel engine | diesel | 1995 | yes, with intercooler | 54 | 41 |  | 121 | 1440 | yes
BMW | BMW 4-series Coupe | 2013-2017,2doors,coupe | 2013 BMW 420d Coupe High Executive | 2013 | g (sport) | 6 speed manual transmission | Manual | fuel engine | diesel | 1995 | yes, with intercooler | 58 | 41 |  | 124 | 1425 | yes
BMW | BMW 4-series Coupe | 2013-2017,2doors,coupe | 2013 BMW 420d Coupe High Executive | 2013 | g (sport) | 8 speed automatic | Automatic | fuel engine | diesel | 1995 | yes, with intercooler | 54 | 41 |  | 121 | 1440 | yes
BMW | BMW 4-series Coupe | 2013-2017,2doors,coupe | 2013 BMW 420d XDrive Coupe | 2013 | g (sport) | 6 speed manual transmission | Manual | fuel engine | diesel | 1995 | yes, with intercooler | 61 | 42 |  | 129 | 1485 | yes
BMW | BMW 4-series Coupe | 2013-2017,2doors,coupe | 2013 BMW 420d XDrive Coupe | 2013 | g (sport) | 8 speed automatic | Automatic | fuel engine | diesel | 1995 | yes, with intercooler | 57 | 43 |  | 126 | 1495 | yes
BMW | BMW 4-series Coupe | 2013-2017,2doors,coupe | 2013 BMW 420d XDrive Coupe Executive | 2013 | g (sport) | 6 speed manual transmission | Manual | fuel engine | diesel | 1995 | yes, with intercooler | 61 | 42 |  | 129 | 1485 | yes
BMW | BMW 4-series Coupe | 2013-2017,2doors,coupe | 2013 BMW 420d XDrive Coupe Executive | 2013 | g (sport) | 8 speed automatic | Automatic | fuel engine | diesel | 1995 | yes, with intercooler | 57 | 43 |  | 126 | 1495 | yes
BMW | BMW 4-series Coupe | 2013-2017,2doors,coupe | 2013 BMW 420d XDrive Coupe High Executive | 2013 | g (sport) | 6 speed manual transmission | Manual | fuel engine | diesel | 1995 | yes, with intercooler | 61 | 42 |  | 129 | 1485 | yes
BMW | BMW 4-series Coupe | 2013-2017,2doors,coupe | 2013 BMW 420d XDrive Coupe High Executive | 2013 | g (sport) | 8 speed automatic | Automatic | fuel engine | diesel | 1995 | yes, with intercooler | 57 | 43 |  | 126 | 1495 | yes
BMW | BMW 4-series Coupe | 2013-2017,2doors,coupe | 2013 BMW 430d Coupe | 2013 | g (sport) | 8 speed automatic | Automatic | fuel engine | diesel | 2993 | yes, two | 57 | 45 |  | 129 | 1515 | yes
BMW | BMW 4-series Coupe | 2013-2017,2doors,coupe | 2013 BMW 430d Coupe Executive | 2013 | g (sport) | 8 speed automatic | Automatic | fuel engine | diesel | 2993 | yes, two | 57 | 45 |  | 129 | 1515 | yes
BMW | BMW 4-series Coupe | 2013-2017,2doors,coupe | 2013 BMW 430d Coupe High Executive | 2013 | g (sport) | 8 speed automatic | Automatic | fuel engine | diesel | 2993 | yes, two | 57 | 45 |  | 129 | 1515 | yes
BMW | BMW 4-series Coupe | 2013-2017,2doors,coupe | 2013 BMW 435d XDrive Coupe | 2013 | g (sport) | 8 speed automatic | Automatic | fuel engine | diesel | 2993 | yes, two | 64 | 49 |  | 143 | 1600 | yes
BMW | BMW 4-series Coupe | 2013-2017,2doors,coupe | 2013 BMW 435d XDrive Coupe Executive | 2013 | g (sport) | 8 speed automatic | Automatic | fuel engine | diesel | 2993 | yes, two | 64 | 49 |  | 143 | 1600 | yes
BMW | BMW 4-series Coupe | 2013-2017,2doors,coupe | 2013 BMW 435d XDrive Coupe High Executive | 2013 | g (sport) | 8 speed automatic | Automatic | fuel engine | diesel | 2993 | yes, two | 64 | 49 |  | 143 | 1600 | yes
BMW | BMW i3 | 2017-present,5doors,hatchback | 2020 BMW I3 120Ah Corporate Executive | 2020 | c (small medium) | traploze automatic | Automatic | electric motor | n/a | No info | No info |  |  |  | 0 | 1245 | n/a
BMW | BMW i3 | 2017-present,5doors,hatchback | 2020 BMW I3 120Ah Dark Shadow Edition | 2020 | c (small medium) | traploze automatic | Automatic | electric motor | n/a | No info | No info |  |  |  | 0 | 1245 | n/a
BMW | BMW i3 | 2017-present,5doors,hatchback | 2020 BMW I3 120Ah For The Oceans Edition | 2020 | c (small medium) | traploze automatic | Automatic | electric motor | n/a | No info | No info |  |  |  | 0 | 1245 | n/a
BMW | BMW i3 | 2017-present,5doors,hatchback | 2020 BMW I3s 120Ah Corporate Executive | 2020 | c (small medium) | traploze automatic | Automatic | electric motor | n/a | No info | No info |  |  |  | 0 | 1265 | n/a
BMW | BMW i3 | 2017-present,5doors,hatchback | 2020 BMW I3s 120Ah Dark Shadow Edition | 2020 | c (small medium) | traploze automatic | Automatic | electric motor | n/a | No info | No info |  |  |  | 0 | 1265 | n/a
BMW | BMW i3 | 2017-present,5doors,hatchback | 2019 BMW I3 120Ah Executive Edition | 2019 | c (small medium) | traploze automatic | Automatic | electric motor | n/a | No info | No info |  |  |  | 0 | 1245 | n/a
BMW | BMW i3 | 2017-present,5doors,hatchback | 2019 BMW I3s 120Ah Executive Edition | 2019 | c (small medium) | traploze automatic | Automatic | electric motor | n/a | No info | No info |  |  |  | 0 | 1265 | n/a
BMW | BMW i3 | 2017-present,5doors,hatchback | 2018 BMW I3 94Ah Grey Edition | 2018 | c (small medium) | traploze automatic | Automatic | electric motor | n/a | No info | No info |  |  |  | 0 | 1220 | n/a
BMW | BMW i3 | 2017-present,5doors,hatchback | 2018 BMW I3 120Ah | 2018 | c (small medium) | traploze automatic | Automatic | electric motor | n/a | No info | No info |  |  |  | 0 | 1245 | n/a
BMW | BMW i3 | 2017-present,5doors,hatchback | 2018 BMW I3s 120Ah | 2018 | c (small medium) | traploze automatic | Automatic | electric motor | n/a | No info | No info |  |  |  | 0 | 1265 | n/a
BMW | BMW i3 | 2017-present,5doors,hatchback | 2017 BMW I3 94Ah | 2017 | c (small medium) | traploze automatic | Automatic | electric motor | n/a | No info | No info |  |  |  | 0 | 1220 | n/a
BMW | BMW i3 | 2017-present,5doors,hatchback | 2017 BMW I3s 94Ah | 2017 | c (small medium) | traploze automatic | Automatic | electric motor | n/a | No info | No info |  |  |  | 0 | 1240 | n/a
BMW | BMW i3 | 2017-present,5doors,hatchback | 2017 BMW I3 94Ah Range Extender | 2017 | c (small medium) | traploze automatic | Automatic | plugin hybrid | gasoline | 647 | no |  |  |  | 13 | 1340 | n/a
BMW | BMW i3 | 2017-present,5doors,hatchback | 2017 BMW I3s 94Ah Range Extender | 2017 | c (small medium) | traploze automatic | Automatic | plugin hybrid | gasoline | 647 | no |  |  |  | 14 | 1360 | n/a
BMW | BMW i3 | 2013-2017,5doors,hatchback | 2017 BMW I3 94Ah Performance Lease Edition | 2017 | c (small medium) | traploze automatic | Automatic | electric motor | n/a | No info | No info |  |  |  | 0 | 1220 | n/a
BMW | BMW i3 | 2013-2017,5doors,hatchback | 2017 BMW I3 94Ah Carbon Edition | 2017 | c (small medium) | traploze automatic | Automatic | electric motor | n/a | No info | No info |  |  |  | 0 | 1220 | n/a
BMW | BMW i3 | 2013-2017,5doors,hatchback | 2016 BMW I3 94Ah | 2016 | c (small medium) | traploze automatic | Automatic | electric motor | n/a | No info | No info |  |  |  | 0 | 1220 | n/a
BMW | BMW i3 | 2013-2017,5doors,hatchback | 2016 BMW I3 94Ah Voltage Edition | 2016 | c (small medium) | traploze automatic | Automatic | electric motor | n/a | No info | No info |  |  |  | 0 | 1220 | n/a
BMW | BMW i3 | 2013-2017,5doors,hatchback | 2016 BMW I3 94Ah High Voltage Edition | 2016 | c (small medium) | traploze automatic | Automatic | electric motor | n/a | No info | No info |  |  |  | 0 | 1220 | n/a
BMW | BMW i3 | 2013-2017,5doors,hatchback | 2016 BMW I3 94Ah Range Extender | 2016 | c (small medium) | traploze automatic | Automatic | plugin hybrid | gasoline | 647 | no |  |  |  | 12 | 1340 | n/a
BMW | BMW i3 | 2013-2017,5doors,hatchback | 2013 BMW I3 60Ah | 2013 | c (small medium) | traploze automatic | Automatic | electric motor | n/a | No info | No info |  |  |  | 0 | 1170 | n/a
BMW | BMW i3 | 2013-2017,5doors,hatchback | 2013 BMW I3 60Ah Range Extender | 2013 | c (small medium) | traploze automatic | Automatic | plugin hybrid | gasoline | 647 | no |  |  |  | 13 | 1290 | n/a
BMW | BMW 6-series Gran Coupe | 2015-2019,4doors,sedan | 2015 BMW 640i Gran Coupe | 2015 | e (large mid-size) | 8 speed automatic | Automatic | fuel engine | gasoline | 2979 | yes, with intercooler | 104 | 58 |  | 174 | 1725 | yes
BMW | BMW 6-series Gran Coupe | 2015-2019,4doors,sedan | 2015 BMW 640i Gran Coupe High Executive | 2015 | e (large mid-size) | 8 speed automatic | Automatic | fuel engine | gasoline | 2979 | yes, with intercooler | 107 | 58 |  | 178 | 1725 | yes
BMW | BMW 6-series Gran Coupe | 2015-2019,4doors,sedan | 2015 BMW 640i XDrive Gran Coupe | 2015 | e (large mid-size) | 8 speed automatic | Automatic | fuel engine | gasoline | 2979 | yes, with intercooler | 110 | 61 |  | 184 | 1800 | yes
BMW | BMW 6-series Gran Coupe | 2015-2019,4doors,sedan | 2015 BMW 640i XDrive Gran Coupe High Executive | 2015 | e (large mid-size) | 8 speed automatic | Automatic | fuel engine | gasoline | 2979 | yes, with intercooler | 107 | 58 |  | 178 | 1800 | yes
BMW | BMW 6-series Gran Coupe | 2015-2019,4doors,sedan | 2015 BMW 650i Gran Coupe | 2015 | e (large mid-size) | 8 speed automatic | Automatic | fuel engine | gasoline | 4395 | yes, with intercooler | 119 | 66 |  | 199 | 1840 | n/a
BMW | BMW 6-series Gran Coupe | 2015-2019,4doors,sedan | 2015 BMW 650i Gran Coupe High Executive | 2015 | e (large mid-size) | 8 speed automatic | Automatic | fuel engine | gasoline | 4395 | yes, with intercooler | 119 | 66 |  | 199 | 1840 | n/a
BMW | BMW 6-series Gran Coupe | 2015-2019,4doors,sedan | 2015 BMW 650i XDrive Gran Coupe | 2015 | e (large mid-size) | 8 speed automatic | Automatic | fuel engine | gasoline | 4395 | yes, with intercooler | 129 | 71 |  | 215 | 1915 | n/a
BMW | BMW 6-series Gran Coupe | 2015-2019,4doors,sedan | 2015 BMW 650i XDrive Gran Coupe High Executive | 2015 | e (large mid-size) | 8 speed automatic | Automatic | fuel engine | gasoline | 4395 | yes, with intercooler | 129 | 71 |  | 215 | 1915 | n/a
BMW | BMW 6-series Gran Coupe | 2015-2019,4doors,sedan | 2015 BMW M6 Gran Coupe | 2015 | e (large mid-size) | 8 speed automatic | Automatic | fuel engine | gasoline | 4395 | yes, with intercooler | 139 | 76 |  | 231 | 1850 | n/a
BMW | BMW 6-series Gran Coupe | 2015-2019,4doors,sedan | 2015 BMW 640d Gran Coupe | 2015 | e (large mid-size) | 8 speed automatic | Automatic | fuel engine | diesel | 2993 | yes, two | 62 | 49 |  | 143 | 1785 | yes
BMW | BMW 6-series Gran Coupe | 2015-2019,4doors,sedan | 2015 BMW 640d Gran Coupe High Executive | 2015 | e (large mid-size) | 8 speed automatic | Automatic | fuel engine | diesel | 2993 | yes, two | 64 | 50 |  | 147 | 1785 | yes
BMW | BMW 6-series Gran Coupe | 2015-2019,4doors,sedan | 2015 BMW 640d XDrive Gran Coupe | 2015 | e (large mid-size) | 8 speed automatic | Automatic | fuel engine | diesel | 2993 | yes, two | 65 | 51 |  | 149 | 1845 | yes
BMW | BMW 6-series Gran Coupe | 2015-2019,4doors,sedan | 2015 BMW 640d XDrive Gran Coupe High Executive | 2015 | e (large mid-size) | 8 speed automatic | Automatic | fuel engine | diesel | 2993 | yes, two | 67 | 53 |  | 153 | 1845 | yes
BMW | BMW 6-series Gran Coupe | 2012-2015,4doors,sedan | 2013 BMW 640d XDrive Gran Coupe | 2013 | g (sport) | 8 speed automatic | Automatic | fuel engine | diesel | 2993 | yes, two | 71 | 50 |  | 152 | 1845 | yes
BMW | BMW 6-series Gran Coupe | 2012-2015,4doors,sedan | 2013 BMW 640d XDrive Gran Coupe High Executive | 2013 | g (sport) | 8 speed automatic | Automatic | fuel engine | diesel | 2993 | yes, two | 71 | 50 |  | 152 | 1845 | yes
BMW | BMW 6-series Gran Coupe | 2012-2015,4doors,sedan | 2013 BMW 640i XDrive Gran Coupe | 2013 | g (sport) | 8 speed automatic | Automatic | fuel engine | gasoline | 2979 | yes, with intercooler | 111 | 64 |  | 189 | 1800 | yes
BMW | BMW 6-series Gran Coupe | 2012-2015,4doors,sedan | 2013 BMW 640i XDrive Gran Coupe High Executive | 2013 | g (sport) | 8 speed automatic | Automatic | fuel engine | gasoline | 2979 | yes, with intercooler | 111 | 64 |  | 189 | 1800 | yes
BMW | BMW 6-series Gran Coupe | 2012-2015,4doors,sedan | 2013 BMW M6 Gran Coupe | 2013 | g (sport) | 8 speed automatic | Automatic | fuel engine | gasoline | 4395 | yes, with intercooler | 140 | 76 |  | 232 | 1850 | n/a
BMW | BMW 6-series Gran Coupe | 2012-2015,4doors,sedan | 2012 BMW 640d Gran Coupe | 2012 | g (sport) | 8 speed automatic | Automatic | fuel engine | diesel | 2993 | yes, two | 68 | 48 |  | 146 | 1765 | yes
BMW | BMW 6-series Gran Coupe | 2012-2015,4doors,sedan | 2012 BMW 640d Gran Coupe High Executive | 2012 | g (sport) | 8 speed automatic | Automatic | fuel engine | diesel | 2993 | yes, two | 68 | 48 |  | 146 | 1765 | yes
BMW | BMW 6-series Gran Coupe | 2012-2015,4doors,sedan | 2012 BMW 640i Gran Coupe | 2012 | g (sport) | 8 speed automatic | Automatic | fuel engine | gasoline | 2979 | yes, with intercooler | 105 | 60 |  | 179 | 1725 | yes
BMW | BMW 6-series Gran Coupe | 2012-2015,4doors,sedan | 2012 BMW 640i Gran Coupe High Executive | 2012 | g (sport) | 8 speed automatic | Automatic | fuel engine | gasoline | 2979 | yes, with intercooler | 105 | 60 |  | 179 | 1725 | yes
BMW | BMW 6-series Gran Coupe | 2012-2015,4doors,sedan | 2012 BMW 650i Gran Coupe | 2012 | g (sport) | 8 speed automatic | Automatic | fuel engine | gasoline | 4395 | yes, with intercooler | 119 | 66 |  | 199 | 1840 | n/a
BMW | BMW 6-series Gran Coupe | 2012-2015,4doors,sedan | 2012 BMW 650i Gran Coupe High Executive | 2012 | g (sport) | 8 speed automatic | Automatic | fuel engine | gasoline | 4395 | yes, with intercooler | 119 | 66 |  | 199 | 1840 | n/a
BMW | BMW 6-series Gran Coupe | 2012-2015,4doors,sedan | 2012 BMW 650i XDrive Gran Coupe | 2012 | g (sport) | 8 speed automatic | Automatic | fuel engine | gasoline | 4395 | yes, with intercooler | 131 | 73 |  | 219 | 1915 | n/a
BMW | BMW 6-series Gran Coupe | 2012-2015,4doors,sedan | 2012 BMW 650i XDrive Gran Coupe High Executive | 2012 | g (sport) | 8 speed automatic | Automatic | fuel engine | gasoline | 4395 | yes, with intercooler | 131 | 73 |  | 219 | 1915 | n/a
BMW | BMW 6-series Coupe | 2015-2018,2doors,coupe | 2015 BMW 640i Coupe | 2015 | g (sport) | 8 speed automatic | Automatic | fuel engine | gasoline | 2979 | yes, with intercooler | 103 | 57 |  | 172 | 1660 | yes
BMW | BMW 6-series Coupe | 2015-2018,2doors,coupe | 2015 BMW 640i Coupe High Executive | 2015 | g (sport) | 8 speed automatic | Automatic | fuel engine | gasoline | 2979 | yes, with intercooler | 105 | 59 |  | 176 | 1660 | yes
BMW | BMW 6-series Coupe | 2015-2018,2doors,coupe | 2015 BMW 640i XDrive Coupe | 2015 | g (sport) | 8 speed automatic | Automatic | fuel engine | gasoline | 2979 | yes, with intercooler | 109 | 61 |  | 183 | 1740 | yes
BMW | BMW 6-series Coupe | 2015-2018,2doors,coupe | 2015 BMW 640i XDrive Coupe High Executive | 2015 | g (sport) | 8 speed automatic | Automatic | fuel engine | gasoline | 2979 | yes, with intercooler | 112 | 62 |  | 187 | 1740 | yes
BMW | BMW 6-series Coupe | 2015-2018,2doors,coupe | 2015 BMW 650i Coupe | 2015 | g (sport) | 8 speed automatic | Automatic | fuel engine | gasoline | 4395 | yes, with intercooler | 119 | 66 |  | 199 | 1770 | n/a
BMW | BMW 6-series Coupe | 2015-2018,2doors,coupe | 2015 BMW 650i Coupe High Executive | 2015 | g (sport) | 8 speed automatic | Automatic | fuel engine | gasoline | 4395 | yes, with intercooler | 119 | 66 |  | 199 | 1770 | n/a
BMW | BMW 6-series Coupe | 2015-2018,2doors,coupe | 2015 BMW 650i XDrive Coupe | 2015 | g (sport) | 8 speed automatic | Automatic | fuel engine | gasoline | 4395 | yes, with intercooler | 127 | 70 |  | 213 | 1830 | n/a
BMW | BMW 6-series Coupe | 2015-2018,2doors,coupe | 2015 BMW 650i XDrive Coupe High Executive | 2015 | g (sport) | 8 speed automatic | Automatic | fuel engine | gasoline | 4395 | yes, with intercooler | 127 | 70 |  | 213 | 1830 | n/a
BMW | BMW 6-series Coupe | 2015-2018,2doors,coupe | 2015 BMW M6 Coupe | 2015 | g (sport) | 7 speed automatic | Automatic | fuel engine | gasoline | 4395 | yes, with intercooler | 139 | 76 |  | 231 | 1825 | n/a
BMW | BMW 6-series Coupe | 2015-2018,2doors,coupe | 2015 BMW 640d Coupe | 2015 | g (sport) | 8 speed automatic | Automatic | fuel engine | diesel | 2993 | yes, two | 60 | 48 |  | 139 | 1715 | yes
BMW | BMW 6-series Coupe | 2015-2018,2doors,coupe | 2015 BMW 640d Coupe High Executive | 2015 | g (sport) | 8 speed automatic | Automatic | fuel engine | diesel | 2993 | yes, two | 62 | 49 |  | 143 | 1715 | yes
BMW | BMW 6-series Coupe | 2015-2018,2doors,coupe | 2015 BMW 640d XDrive Coupe | 2015 | g (sport) | 8 speed automatic | Automatic | fuel engine | diesel | 2993 | yes, two | 64 | 50 |  | 146 | 1770 | yes
BMW | BMW 6-series Coupe | 2015-2018,2doors,coupe | 2015 BMW 640d XDrive Coupe High Executive | 2015 | g (sport) | 8 speed automatic | Automatic | fuel engine | diesel | 2993 | yes, two | 65 | 51 |  | 149 | 1770 | yes
BMW | BMW 6-series Coupe | 2011-2015,2doors,coupe | 2013 BMW 640i XDrive Coupe | 2013 | g (sport) | 8 speed automatic | Automatic | fuel engine | gasoline | 2979 | yes, with intercooler | 110 | 64 |  | 188 | 1740 | yes
BMW | BMW 6-series Coupe | 2011-2015,2doors,coupe | 2013 BMW 640i XDrive Coupe High Executive | 2013 | g (sport) | 8 speed automatic | Automatic | fuel engine | gasoline | 2979 | yes, with intercooler | 110 | 64 |  | 188 | 1740 | yes
BMW | BMW 6-series Coupe | 2011-2015,2doors,coupe | 2012 BMW 650i Coupe | 2012 | g (sport) | 8 speed automatic | Automatic | fuel engine | gasoline | 4395 | yes, with intercooler | 119 | 66 |  | 199 | 1770 | n/a
BMW | BMW 6-series Coupe | 2011-2015,2doors,coupe | 2012 BMW 650i Coupe High Executive | 2012 | g (sport) | 8 speed automatic | Automatic | fuel engine | gasoline | 4395 | yes, with intercooler | 119 | 66 |  | 199 | 1770 | n/a
BMW | BMW 6-series Coupe | 2011-2015,2doors,coupe | 2012 BMW 650i XDrive Coupe | 2012 | g (sport) | 8 speed automatic | Automatic | fuel engine | gasoline | 4395 | yes, with intercooler | 127 | 71 |  | 213 | 1830 | n/a
BMW | BMW 6-series Coupe | 2011-2015,2doors,coupe | 2012 BMW 650i XDrive Coupe High Executive | 2012 | g (sport) | 8 speed automatic | Automatic | fuel engine | gasoline | 4395 | yes, with intercooler | 127 | 71 |  | 213 | 1830 | n/a
BMW | BMW 6-series Coupe | 2011-2015,2doors,coupe | 2012 BMW M6 Coupe | 2012 | g (sport) | 7 speed automatic | Automatic | fuel engine | gasoline | 4395 | yes, with intercooler | 140 | 80 |  | 232 | 1825 | n/a
BMW | BMW 6-series Coupe | 2011-2015,2doors,coupe | 2012 BMW 640d XDrive Coupe | 2012 | g (sport) | 8 speed automatic | Automatic | fuel engine | diesel | 2993 | yes, two | 69 | 50 |  | 149 | 1770 | yes
BMW | BMW 6-series Coupe | 2011-2015,2doors,coupe | 2012 BMW 640d XDrive Coupe High Executive | 2012 | g (sport) | 8 speed automatic | Automatic | fuel engine | diesel | 2993 | yes, two | 69 | 50 |  | 149 | 1770 | yes
BMW | BMW 6-series Coupe | 2011-2015,2doors,coupe | 2011 BMW 640i Coupe | 2011 | g (sport) | 8 speed automatic | Automatic | fuel engine | gasoline | 2979 | yes, with intercooler | 103 | 60 |  | 177 | 1660 | yes
BMW | BMW 6-series Coupe | 2011-2015,2doors,coupe | 2011 BMW 640i Coupe High Executive | 2011 | g (sport) | 8 speed automatic | Automatic | fuel engine | gasoline | 2979 | yes, with intercooler | 103 | 60 |  | 177 | 1660 | yes
BMW | BMW 6-series Coupe | 2011-2015,2doors,coupe | 2011 BMW 650i Coupe | 2011 | g (sport) | 8 speed automatic | Automatic | fuel engine | gasoline | 4395 | yes, with intercooler | 154 | 77 |  | 245 | 1745 | n/a
BMW | BMW 6-series Coupe | 2011-2015,2doors,coupe | 2011 BMW 650i Coupe High Executive | 2011 | g (sport) | 8 speed automatic | Automatic | fuel engine | gasoline | 4395 | yes, with intercooler | 154 | 77 |  | 245 | 1745 | n/a
BMW | BMW 6-series Coupe | 2011-2015,2doors,coupe | 2011 BMW 650i XDrive Coupe | 2011 | g (sport) | 8 speed automatic | Automatic | fuel engine | gasoline | 4395 | yes, with intercooler | 165 | 82 |  | 262 | 1820 | n/a
BMW | BMW 6-series Coupe | 2011-2015,2doors,coupe | 2011 BMW 650i XDrive Coupe High Executive | 2011 | g (sport) | 8 speed automatic | Automatic | fuel engine | gasoline | 4395 | yes, with intercooler | 165 | 82 |  | 262 | 1820 | n/a
BMW | BMW 6-series Coupe | 2011-2015,2doors,coupe | 2011 BMW 640d Coupe | 2011 | g (sport) | 8 speed automatic | Automatic | fuel engine | diesel | 2993 | yes, two | 66 | 48 |  | 143 | 1700 | yes
BMW | BMW 6-series Coupe | 2011-2015,2doors,coupe | 2011 BMW 640d Coupe High Executive | 2011 | g (sport) | 8 speed automatic | Automatic | fuel engine | diesel | 2993 | yes, two | 66 | 48 |  | 143 | 1700 | yes
BMW | BMW 1-series Cabrio | 2011-2014,2doors,convertible | 2013 BMW 118i Cabrio Exclusive Edition | 2013 | g (sport) | 6 speed manual transmission | Manual | fuel engine | gasoline | 1995 | no | 84 | 54 |  | 152 | 1395 | yes
BMW | BMW 1-series Cabrio | 2011-2014,2doors,convertible | 2013 BMW 118i Cabrio Exclusive Edition | 2013 | g (sport) | 6 speed automatic | Automatic | fuel engine | gasoline | 1995 | no | 91 | 56 |  | 162 | 1420 | n/a
BMW | BMW 1-series Cabrio | 2011-2014,2doors,convertible | 2013 BMW 118i Cabrio M Sport Edition | 2013 | g (sport) | 6 speed manual transmission | Manual | fuel engine | gasoline | 1995 | no | 84 | 54 |  | 152 | 1395 | yes
BMW | BMW 1-series Cabrio | 2011-2014,2doors,convertible | 2013 BMW 118i Cabrio M Sport Edition | 2013 | g (sport) | 6 speed automatic | Automatic | fuel engine | gasoline | 1995 | no | 91 | 56 |  | 162 | 1420 | n/a
BMW | BMW 1-series Cabrio | 2011-2014,2doors,convertible | 2013 BMW 120i Cabrio Exclusive Edition | 2013 | g (sport) | 6 speed manual transmission | Manual | fuel engine | gasoline | 1995 | no | 88 | 56 |  | 158 | 1405 | yes
BMW | BMW 1-series Cabrio | 2011-2014,2doors,convertible | 2013 BMW 120i Cabrio Exclusive Edition | 2013 | g (sport) | 6 speed automatic | Automatic | fuel engine | gasoline | 1995 | no | 94 | 56 |  | 163 | 1435 | n/a
BMW | BMW 1-series Cabrio | 2011-2014,2doors,convertible | 2013 BMW 120i Cabrio M Sport Edition | 2013 | g (sport) | 6 speed manual transmission | Manual | fuel engine | gasoline | 1995 | no | 88 | 56 |  | 158 | 1405 | yes
BMW | BMW 1-series Cabrio | 2011-2014,2doors,convertible | 2013 BMW 120i Cabrio M Sport Edition | 2013 | g (sport) | 6 speed automatic | Automatic | fuel engine | gasoline | 1995 | no | 94 | 56 |  | 163 | 1435 | n/a
BMW | BMW 1-series Cabrio | 2011-2014,2doors,convertible | 2013 BMW 125i Cabrio Exclusive Edition | 2013 | g (sport) | 6 speed manual transmission | Manual | fuel engine | gasoline | 2996 | no | 120 | 62 |  | 194 | 1485 | n/a
BMW | BMW 1-series Cabrio | 2011-2014,2doors,convertible | 2013 BMW 125i Cabrio Exclusive Edition | 2013 | g (sport) | 6 speed automatic | Automatic | fuel engine | gasoline | 2996 | no | 118 | 63 |  | 194 | 1515 | n/a
BMW | BMW 1-series Cabrio | 2011-2014,2doors,convertible | 2013 BMW 125i Cabrio M Sport Edition | 2013 | g (sport) | 6 speed manual transmission | Manual | fuel engine | gasoline | 2996 | no | 120 | 62 |  | 194 | 1485 | n/a
BMW | BMW 1-series Cabrio | 2011-2014,2doors,convertible | 2013 BMW 125i Cabrio M Sport Edition | 2013 | g (sport) | 6 speed automatic | Automatic | fuel engine | gasoline | 2996 | no | 118 | 63 |  | 194 | 1515 | n/a
BMW | BMW 1-series Cabrio | 2011-2014,2doors,convertible | 2013 BMW 135i Cabrio Exclusive Edition | 2013 | g (sport) | 6 speed manual transmission | Manual | fuel engine | gasoline | 2979 | yes, with intercooler | 122 | 65 |  | 200 | 1575 | n/a
BMW | BMW 1-series Cabrio | 2011-2014,2doors,convertible | 2013 BMW 135i Cabrio Exclusive Edition | 2013 | g (sport) | 7 speed automatic | Automatic | fuel engine | gasoline | 2979 | yes, with intercooler | 118 | 68 |  | 200 | 1585 | n/a
BMW | BMW 1-series Cabrio | 2011-2014,2doors,convertible | 2013 BMW 135i Cabrio M Sport Edition | 2013 | g (sport) | 6 speed manual transmission | Manual | fuel engine | gasoline | 2979 | yes, with intercooler | 122 | 65 |  | 200 | 1575 | n/a
BMW | BMW 1-series Cabrio | 2011-2014,2doors,convertible | 2013 BMW 135i Cabrio M Sport Edition | 2013 | g (sport) | 7 speed automatic | Automatic | fuel engine | gasoline | 2979 | yes, with intercooler | 118 | 68 |  | 200 | 1585 | n/a
BMW | BMW 1-series Cabrio | 2011-2014,2doors,convertible | 2013 BMW 118d Cabrio Exlusive Edition | 2013 | g (sport) | 6 speed manual transmission | Manual | fuel engine | diesel | 1995 | yes, with intercooler | 47 | 43 |  | 127 | 1450 | yes
BMW | BMW 1-series Cabrio | 2011-2014,2doors,convertible | 2013 BMW 118d Cabrio Exlusive Edition | 2013 | g (sport) | 6 speed automatic | Automatic | fuel engine | diesel | 1995 | yes, with intercooler | 69 | 47 |  | 145 | 1475 | n/a
BMW | BMW 1-series Cabrio | 2011-2014,2doors,convertible | 2013 BMW 118d Cabrio M Sport Edition | 2013 | g (sport) | 6 speed manual transmission | Manual | fuel engine | diesel | 1995 | yes, with intercooler | 47 | 43 |  | 127 | 1450 | yes
BMW | BMW 1-series Cabrio | 2011-2014,2doors,convertible | 2013 BMW 118d Cabrio M Sport Edition | 2013 | g (sport) | 6 speed automatic | Automatic | fuel engine | diesel | 1995 | yes, with intercooler | 69 | 47 |  | 145 | 1475 | n/a
BMW | BMW 1-series Cabrio | 2011-2014,2doors,convertible | 2013 BMW 120d Cabrio Exclusive Edition | 2013 | g (sport) | 6 speed manual transmission | Manual | fuel engine | diesel | 1995 | yes, with intercooler | 62 | 43 |  | 132 | 1485 | yes
BMW | BMW 1-series Cabrio | 2011-2014,2doors,convertible | 2013 BMW 120d Cabrio Exclusive Edition | 2013 | g (sport) | 6 speed automatic | Automatic | fuel engine | diesel | 1995 | yes, with intercooler | 69 | 47 |  | 145 | 1495 | n/a
BMW | BMW 1-series Cabrio | 2011-2014,2doors,convertible | 2013 BMW 120d Cabrio M Sport Edition | 2013 | g (sport) | 6 speed manual transmission | Manual | fuel engine | diesel | 1995 | yes, with intercooler | 62 | 43 |  | 132 | 1485 | yes
BMW | BMW 1-series Cabrio | 2011-2014,2doors,convertible | 2013 BMW 120d Cabrio M Sport Edition | 2013 | g (sport) | 6 speed automatic | Automatic | fuel engine | diesel | 1995 | yes, with intercooler | 69 | 47 |  | 145 | 1495 | n/a
BMW | BMW 1-series Cabrio | 2011-2014,2doors,convertible | 2013 BMW 123d Cabrio Exclusive Edition | 2013 | g (sport) | 6 speed manual transmission | Manual | fuel engine | diesel | 1995 | yes, with intercooler | 66 | 45 |  | 139 | 1515 | yes
BMW | BMW 1-series Cabrio | 2011-2014,2doors,convertible | 2013 BMW 123d Cabrio Exclusive Edition | 2013 | g (sport) | 6 speed automatic | Automatic | fuel engine | diesel | 1995 | yes, with intercooler | 71 | 48 |  | 149 | 1515 | n/a
BMW | BMW 1-series Cabrio | 2011-2014,2doors,convertible | 2013 BMW 123d Cabrio M Sport Edition | 2013 | g (sport) | 6 speed manual transmission | Manual | fuel engine | diesel | 1995 | yes, with intercooler | 66 | 45 |  | 139 | 1515 | yes
BMW | BMW 1-series Cabrio | 2011-2014,2doors,convertible | 2013 BMW 123d Cabrio M Sport Edition | 2013 | g (sport) | 6 speed automatic | Automatic | fuel engine | diesel | 1995 | yes, with intercooler | 71 | 48 |  | 149 | 1515 | n/a
BMW | BMW 1-series Cabrio | 2011-2014,2doors,convertible | 2011 BMW 118i Cabrio | 2011 | g (sport) | 6 speed manual transmission | Manual | fuel engine | gasoline | 1995 | no | 84 | 54 |  | 152 | 1395 | yes
BMW | BMW 1-series Cabrio | 2011-2014,2doors,convertible | 2011 BMW 118i Cabrio | 2011 | g (sport) | 6 speed automatic | Automatic | fuel engine | gasoline | 1995 | no | 91 | 56 |  | 162 | 1420 | n/a
BMW | BMW 1-series Cabrio | 2011-2014,2doors,convertible | 2011 BMW 118i Cabrio Executive | 2011 | g (sport) | 6 speed manual transmission | Manual | fuel engine | gasoline | 1995 | no | 84 | 54 |  | 152 | 1395 | yes
BMW | BMW 1-series Cabrio | 2011-2014,2doors,convertible | 2011 BMW 118i Cabrio Executive | 2011 | g (sport) | 6 speed automatic | Automatic | fuel engine | gasoline | 1995 | no | 91 | 56 |  | 162 | 1420 | n/a
BMW | BMW 1-series Cabrio | 2011-2014,2doors,convertible | 2011 BMW 118i Cabrio High Executive | 2011 | g (sport) | 6 speed manual transmission | Manual | fuel engine | gasoline | 1995 | no | 84 | 54 |  | 152 | 1395 | yes
BMW | BMW 1-series Cabrio | 2011-2014,2doors,convertible | 2011 BMW 118i Cabrio High Executive | 2011 | g (sport) | 6 speed automatic | Automatic | fuel engine | gasoline | 1995 | no | 91 | 56 |  | 162 | 1420 | n/a
BMW | BMW 1-series Cabrio | 2011-2014,2doors,convertible | 2011 BMW 120i Cabrio | 2011 | g (sport) | 6 speed manual transmission | Manual | fuel engine | gasoline | 1995 | no | 88 | 56 |  | 158 | 1405 | yes
BMW | BMW 1-series Cabrio | 2011-2014,2doors,convertible | 2011 BMW 120i Cabrio | 2011 | g (sport) | 6 speed automatic | Automatic | fuel engine | gasoline | 1995 | no | 94 | 56 |  | 163 | 1435 | n/a
BMW | BMW 1-series Cabrio | 2011-2014,2doors,convertible | 2011 BMW 120i Cabrio Executive | 2011 | g (sport) | 6 speed manual transmission | Manual | fuel engine | gasoline | 1995 | no | 88 | 56 |  | 158 | 1405 | yes
BMW | BMW 1-series Cabrio | 2011-2014,2doors,convertible | 2011 BMW 120i Cabrio Executive | 2011 | g (sport) | 6 speed automatic | Automatic | fuel engine | gasoline | 1995 | no | 94 | 56 |  | 163 | 1435 | n/a
BMW | BMW 1-series Cabrio | 2011-2014,2doors,convertible | 2011 BMW 120i Cabrio High Executive | 2011 | g (sport) | 6 speed manual transmission | Manual | fuel engine | gasoline | 1995 | no | 88 | 56 |  | 158 | 1405 | yes
BMW | BMW 1-series Cabrio | 2011-2014,2doors,convertible | 2011 BMW 120i Cabrio High Executive | 2011 | g (sport) | 6 speed automatic | Automatic | fuel engine | gasoline | 1995 | no | 94 | 56 |  | 163 | 1435 | n/a
BMW | BMW 1-series Cabrio | 2011-2014,2doors,convertible | 2011 BMW 125i Cabrio | 2011 | g (sport) | 6 speed manual transmission | Manual | fuel engine | gasoline | 2996 | no | 120 | 62 |  | 194 | 1485 | n/a
BMW | BMW 1-series Cabrio | 2011-2014,2doors,convertible | 2011 BMW 125i Cabrio | 2011 | g (sport) | 6 speed automatic | Automatic | fuel engine | gasoline | 2996 | no | 118 | 63 |  | 194 | 1515 | n/a
BMW | BMW 1-series Cabrio | 2011-2014,2doors,convertible | 2011 BMW 125i Cabrio High Executive | 2011 | g (sport) | 6 speed manual transmission | Manual | fuel engine | gasoline | 2996 | no | 120 | 62 |  | 194 | 1485 | n/a
BMW | BMW 1-series Cabrio | 2011-2014,2doors,convertible | 2011 BMW 125i Cabrio High Executive | 2011 | g (sport) | 6 speed automatic | Automatic | fuel engine | gasoline | 2996 | no | 118 | 63 |  | 194 | 1515 | n/a
BMW | BMW 1-series Cabrio | 2011-2014,2doors,convertible | 2011 BMW 135i Cabrio | 2011 | g (sport) | 6 speed manual transmission | Manual | fuel engine | gasoline | 2979 | yes, with intercooler | 122 | 65 |  | 200 | 1575 | n/a
BMW | BMW 1-series Cabrio | 2011-2014,2doors,convertible | 2011 BMW 135i Cabrio | 2011 | g (sport) | 7 speed automatic | Automatic | fuel engine | gasoline | 2979 | yes, with intercooler | 118 | 68 |  | 200 | 1585 | n/a
BMW | BMW 1-series Cabrio | 2011-2014,2doors,convertible | 2011 BMW 135i Cabrio High Executive | 2011 | g (sport) | 6 speed manual transmission | Manual | fuel engine | gasoline | 2979 | yes, with intercooler | 122 | 65 |  | 200 | 1575 | n/a
BMW | BMW 1-series Cabrio | 2011-2014,2doors,convertible | 2011 BMW 135i Cabrio High Executive | 2011 | g (sport) | 7 speed automatic | Automatic | fuel engine | gasoline | 2979 | yes, with intercooler | 118 | 68 |  | 200 | 1585 | n/a
BMW | BMW 1-series Cabrio | 2011-2014,2doors,convertible | 2011 BMW 118d Cabrio | 2011 | g (sport) | 6 speed manual transmission | Manual | fuel engine | diesel | 1995 | yes, with intercooler | 47 | 43 |  | 127 | 1450 | yes
BMW | BMW 1-series Cabrio | 2011-2014,2doors,convertible | 2011 BMW 118d Cabrio | 2011 | g (sport) | 6 speed automatic | Automatic | fuel engine | diesel | 1995 | yes, with intercooler | 69 | 47 |  | 145 | 1475 | n/a
BMW | BMW 1-series Cabrio | 2011-2014,2doors,convertible | 2011 BMW 118d Cabrio Executive | 2011 | g (sport) | 6 speed manual transmission | Manual | fuel engine | diesel | 1995 | yes, with intercooler | 47 | 43 |  | 127 | 1450 | yes
BMW | BMW 1-series Cabrio | 2011-2014,2doors,convertible | 2011 BMW 118d Cabrio Executive | 2011 | g (sport) | 6 speed automatic | Automatic | fuel engine | diesel | 1995 | yes, with intercooler | 69 | 47 |  | 145 | 1475 | n/a
BMW | BMW 1-series Cabrio | 2011-2014,2doors,convertible | 2011 BMW 118d Cabrio High Executive | 2011 | g (sport) | 6 speed manual transmission | Manual | fuel engine | diesel | 1995 | yes, with intercooler | 47 | 43 |  | 127 | 1450 | yes
BMW | BMW 1-series Cabrio | 2011-2014,2doors,convertible | 2011 BMW 118d Cabrio High Executive | 2011 | g (sport) | 6 speed automatic | Automatic | fuel engine | diesel | 1995 | yes, with intercooler | 69 | 47 |  | 145 | 1475 | n/a
BMW | BMW 1-series Cabrio | 2011-2014,2doors,convertible | 2011 BMW 120d Cabrio | 2011 | g (sport) | 6 speed manual transmission | Manual | fuel engine | diesel | 1995 | yes, with intercooler | 62 | 43 |  | 132 | 1485 | yes
BMW | BMW 1-series Cabrio | 2011-2014,2doors,convertible | 2011 BMW 120d Cabrio | 2011 | g (sport) | 6 speed automatic | Automatic | fuel engine | diesel | 1995 | yes, with intercooler | 69 | 47 |  | 145 | 1495 | n/a
BMW | BMW 1-series Cabrio | 2011-2014,2doors,convertible | 2011 BMW 120d Cabrio Executive | 2011 | g (sport) | 6 speed manual transmission | Manual | fuel engine | diesel | 1995 | yes, with intercooler | 62 | 43 |  | 132 | 1485 | yes
BMW | BMW 1-series Cabrio | 2011-2014,2doors,convertible | 2011 BMW 120d Cabrio Executive | 2011 | g (sport) | 6 speed automatic | Automatic | fuel engine | diesel | 1995 | yes, with intercooler | 69 | 47 |  | 145 | 1495 | n/a
BMW | BMW 1-series Cabrio | 2011-2014,2doors,convertible | 2011 BMW 120d Cabrio High Executive | 2011 | g (sport) | 6 speed manual transmission | Manual | fuel engine | diesel | 1995 | yes, with intercooler | 62 | 43 |  | 132 | 1485 | yes
BMW | BMW 1-series Cabrio | 2011-2014,2doors,convertible | 2011 BMW 120d Cabrio High Executive | 2011 | g (sport) | 6 speed automatic | Automatic | fuel engine | diesel | 1995 | yes, with intercooler | 69 | 47 |  | 145 | 1495 | n/a
BMW | BMW 1-series Cabrio | 2011-2014,2doors,convertible | 2011 BMW 123d Cabrio | 2011 | g (sport) | 6 speed manual transmission | Manual | fuel engine | diesel | 1995 | yes, with intercooler | 66 | 45 |  | 139 | 1515 | yes
BMW | BMW 1-series Cabrio | 2011-2014,2doors,convertible | 2011 BMW 123d Cabrio | 2011 | g (sport) | 6 speed automatic | Automatic | fuel engine | diesel | 1995 | yes, with intercooler | 71 | 48 |  | 149 | 1515 | n/a
BMW | BMW 1-series Cabrio | 2011-2014,2doors,convertible | 2011 BMW 123d Cabrio High Executive | 2011 | g (sport) | 6 speed manual transmission | Manual | fuel engine | diesel | 1995 | yes, with intercooler | 66 | 45 |  | 139 | 1515 | yes
BMW | BMW 1-series Cabrio | 2011-2014,2doors,convertible | 2011 BMW 123d Cabrio High Executive | 2011 | g (sport) | 6 speed automatic | Automatic | fuel engine | diesel | 1995 | yes, with intercooler | 71 | 48 |  | 149 | 1515 | n/a
BMW | BMW 1-series Cabrio | 2008-2011,2doors,convertible | 2008 BMW 118i Cabrio High Executive | 2008 | g (sport) | 6 speed manual transmission | Manual | fuel engine | gasoline | 1995 | no | 85 | 55 |  | 153 | 1380 | yes
BMW | BMW 1-series Cabrio | 2008-2011,2doors,convertible | 2008 BMW 118i Cabrio High Executive | 2008 | g (sport) | 6 speed automatic | Automatic | fuel engine | gasoline | 1995 | no | 92 | 57 |  | 163 | 1405 | n/a
BMW | BMW 1-series Cabrio | 2008-2011,2doors,convertible | 2008 BMW 120i Cabrio | 2008 | g (sport) | 6 speed manual transmission | Manual | fuel engine | gasoline | 1995 | no | 88 | 56 |  | 164 | 1405 | yes
BMW | BMW 1-series Cabrio | 2008-2011,2doors,convertible | 2008 BMW 120i Cabrio | 2008 | g (sport) | 6 speed automatic | Automatic | fuel engine | gasoline | 1995 | no | 94 | 56 |  | 164 | 1435 | n/a
BMW | BMW 1-series Cabrio | 2008-2011,2doors,convertible | 2008 BMW 120i Cabrio Executive | 2008 | g (sport) | 6 speed manual transmission | Manual | fuel engine | gasoline | 1995 | no | 88 | 56 |  | 164 | 1405 | yes
BMW | BMW 1-series Cabrio | 2008-2011,2doors,convertible | 2008 BMW 120i Cabrio Executive | 2008 | g (sport) | 6 speed automatic | Automatic | fuel engine | gasoline | 1995 | no | 94 | 56 |  | 164 | 1435 | n/a
BMW | BMW 1-series Cabrio | 2008-2011,2doors,convertible | 2008 BMW 120i Cabrio High Executive | 2008 | g (sport) | 6 speed manual transmission | Manual | fuel engine | gasoline | 1995 | no | 88 | 56 |  | 164 | 1405 | yes
BMW | BMW 1-series Cabrio | 2008-2011,2doors,convertible | 2008 BMW 120i Cabrio High Executive | 2008 | g (sport) | 6 speed automatic | Automatic | fuel engine | gasoline | 1995 | no | 94 | 56 |  | 164 | 1435 | n/a
BMW | BMW 1-series Cabrio | 2008-2011,2doors,convertible | 2008 BMW 125i Cabrio | 2008 | g (sport) | 6 speed manual transmission | Manual | fuel engine | gasoline | 2996 | no | 121 | 62 |  | 195 | 1485 | n/a
BMW | BMW 1-series Cabrio | 2008-2011,2doors,convertible | 2008 BMW 125i Cabrio | 2008 | g (sport) | 6 speed automatic | Automatic | fuel engine | gasoline | 2996 | no | 119 | 64 |  | 195 | 1515 | n/a
BMW | BMW 1-series Cabrio | 2008-2011,2doors,convertible | 2008 BMW 125i Cabrio High Executive | 2008 | g (sport) | 6 speed manual transmission | Manual | fuel engine | gasoline | 2996 | no | 121 | 62 |  | 195 | 1485 | n/a
BMW | BMW 1-series Cabrio | 2008-2011,2doors,convertible | 2008 BMW 125i Cabrio High Executive | 2008 | g (sport) | 6 speed automatic | Automatic | fuel engine | gasoline | 2996 | no | 119 | 64 |  | 195 | 1515 | n/a
BMW | BMW 1-series Cabrio | 2008-2011,2doors,convertible | 2008 BMW 135i Cabrio | 2008 | g (sport) | 6 speed manual transmission | Manual | fuel engine | gasoline | 2979 | yes, with intercooler | 133 | 71 |  | 224 | 1575 | n/a
BMW | BMW 1-series Cabrio | 2008-2011,2doors,convertible | 2008 BMW 135i Cabrio | 2008 | g (sport) | 6 speed automatic | Automatic | fuel engine | gasoline | 2979 | yes, with intercooler | 135 | 70 |  | 225 | 1585 | n/a
BMW | BMW 1-series Cabrio | 2008-2011,2doors,convertible | 2008 BMW 135i Cabrio High Executive | 2008 | g (sport) | 6 speed manual transmission | Manual | fuel engine | gasoline | 2979 | yes, with intercooler | 133 | 71 |  | 224 | 1575 | n/a
BMW | BMW 1-series Cabrio | 2008-2011,2doors,convertible | 2008 BMW 135i Cabrio High Executive | 2008 | g (sport) | 6 speed automatic | Automatic | fuel engine | gasoline | 2979 | yes, with intercooler | 135 | 70 |  | 225 | 1585 | n/a
BMW | BMW 1-series Cabrio | 2008-2011,2doors,convertible | 2008 BMW 118d Cabrio | 2008 | g (sport) | 6 speed manual transmission | Manual | fuel engine | diesel | 1995 | yes, with intercooler | 58 | 44 |  | 129 | 1450 | yes
BMW | BMW 1-series Cabrio | 2008-2011,2doors,convertible | 2008 BMW 118d Cabrio | 2008 | g (sport) | 6 speed automatic | Automatic | fuel engine | diesel | 1995 | yes, with intercooler | 73 | 49 |  | 152 | 1475 | n/a
BMW | BMW 1-series Cabrio | 2008-2011,2doors,convertible | 2008 BMW 118d Cabrio Executive | 2008 | g (sport) | 6 speed manual transmission | Manual | fuel engine | diesel | 1995 | yes, with intercooler | 58 | 44 |  | 129 | 1450 | yes
BMW | BMW 1-series Cabrio | 2008-2011,2doors,convertible | 2008 BMW 118d Cabrio Executive | 2008 | g (sport) | 6 speed automatic | Automatic | fuel engine | diesel | 1995 | yes, with intercooler | 73 | 49 |  | 152 | 1475 | n/a
BMW | BMW 1-series Cabrio | 2008-2011,2doors,convertible | 2008 BMW 118d Cabrio High Executive | 2008 | g (sport) | 6 speed manual transmission | Manual | fuel engine | diesel | 1995 | yes, with intercooler | 58 | 44 |  | 129 | 1450 | yes
BMW | BMW 1-series Cabrio | 2008-2011,2doors,convertible | 2008 BMW 118d Cabrio High Executive | 2008 | g (sport) | 6 speed automatic | Automatic | fuel engine | diesel | 1995 | yes, with intercooler | 73 | 49 |  | 152 | 1475 | n/a
BMW | BMW 1-series Cabrio | 2008-2011,2doors,convertible | 2008 BMW 120d Cabrio | 2008 | g (sport) | 6 speed manual transmission | Manual | fuel engine | diesel | 1995 | yes, with intercooler | 64 | 43 |  | 134 | 1485 | yes
BMW | BMW 1-series Cabrio | 2008-2011,2doors,convertible | 2008 BMW 120d Cabrio | 2008 | g (sport) | 6 speed automatic | Automatic | fuel engine | diesel | 1995 | yes, with intercooler | 76 | 47 |  | 152 | 1495 | n/a
BMW | BMW 1-series Cabrio | 2008-2011,2doors,convertible | 2008 BMW 120d Cabrio Executive | 2008 | g (sport) | 6 speed manual transmission | Manual | fuel engine | diesel | 1995 | yes, with intercooler | 64 | 43 |  | 134 | 1485 | yes
BMW | BMW 1-series Cabrio | 2008-2011,2doors,convertible | 2008 BMW 120d Cabrio Executive | 2008 | g (sport) | 6 speed automatic | Automatic | fuel engine | diesel | 1995 | yes, with intercooler | 76 | 47 |  | 152 | 1495 | n/a
BMW | BMW 1-series Cabrio | 2008-2011,2doors,convertible | 2008 BMW 120d Cabrio High Executive | 2008 | g (sport) | 6 speed manual transmission | Manual | fuel engine | diesel | 1995 | yes, with intercooler | 64 | 43 |  | 134 | 1485 | yes
BMW | BMW 1-series Cabrio | 2008-2011,2doors,convertible | 2008 BMW 120d Cabrio High Executive | 2008 | g (sport) | 6 speed automatic | Automatic | fuel engine | diesel | 1995 | yes, with intercooler | 76 | 47 |  | 152 | 1495 | n/a
BMW | BMW 1-series Cabrio | 2008-2011,2doors,convertible | 2008 BMW 123d Cabrio | 2008 | g (sport) | 6 speed manual transmission | Manual | fuel engine | diesel | 1995 | yes, with intercooler | 67 | 46 |  | 144 | 1515 | yes
BMW | BMW 1-series Cabrio | 2008-2011,2doors,convertible | 2008 BMW 123d Cabrio | 2008 | g (sport) | 6 speed automatic | Automatic | fuel engine | diesel | 1995 | yes, with intercooler | 76 | 49 |  | 154 | 1515 | n/a
BMW | BMW 1-series Cabrio | 2008-2011,2doors,convertible | 2008 BMW 123d Cabrio High Executive | 2008 | g (sport) | 6 speed manual transmission | Manual | fuel engine | diesel | 1995 | yes, with intercooler | 67 | 46 |  | 144 | 1515 | yes
BMW | BMW 1-series Cabrio | 2008-2011,2doors,convertible | 2008 BMW 123d Cabrio High Executive | 2008 | g (sport) | 6 speed automatic | Automatic | fuel engine | diesel | 1995 | yes, with intercooler | 76 | 49 |  | 154 | 1515 | n/a
BMW | BMW 1-series Cabrio | 2008-2011,2doors,convertible | 2008 BMW 118i Cabrio | 2008 | g (sport) | 6 speed manual transmission | Manual | fuel engine | gasoline | 1995 | no | 85 | 55 |  | 153 | 1380 | yes
BMW | BMW 1-series Cabrio | 2008-2011,2doors,convertible | 2008 BMW 118i Cabrio | 2008 | g (sport) | 6 speed automatic | Automatic | fuel engine | gasoline | 1995 | no | 92 | 57 |  | 163 | 1405 | n/a
BMW | BMW 1-series Cabrio | 2008-2011,2doors,convertible | 2008 BMW 118i Cabrio Executive | 2008 | g (sport) | 6 speed manual transmission | Manual | fuel engine | gasoline | 1995 | no | 85 | 55 |  | 153 | 1380 | yes
BMW | BMW 1-series Cabrio | 2008-2011,2doors,convertible | 2008 BMW 118i Cabrio Executive | 2008 | g (sport) | 6 speed automatic | Automatic | fuel engine | gasoline | 1995 | no | 92 | 57 |  | 163 | 1405 | n/a
BMW | BMW X1 | 2019-present,5doors,suv | 2020 BMW X1 XDrive25e | 2020 | l (small suv) | 6 speed automatic | Automatic | plugin hybrid | gasoline | 1499 | yes, with intercooler |  |  | 17 | 40 | 1720 | yes
BMW | BMW X1 | 2019-present,5doors,suv | 2019 BMW X1 SDrive18i | 2019 | l (small suv) | 6 speed manual transmission | Manual | fuel engine | gasoline | 1499 | yes, with intercooler | 69 | 47 | 61 | 141 | 1375 | yes
BMW | BMW X1 | 2019-present,5doors,suv | 2019 BMW X1 SDrive18i | 2019 | l (small suv) | 7 speed automatic with double clutch | Automatic | fuel engine | gasoline | 1499 | yes, with intercooler | 68 | 47 | 63 | 145 | 1405 | yes
BMW | BMW X1 | 2019-present,5doors,suv | 2019 BMW X1 SDrive20i | 2019 | l (small suv) | 7 speed automatic with double clutch | Automatic | fuel engine | gasoline | 1998 | yes, with intercooler | 68 | 50 | 65 | 149 | 1460 | yes
BMW | BMW X1 | 2019-present,5doors,suv | 2019 BMW X1 SDrive20i VDL Nedcar Edition | 2019 | l (small suv) | 7 speed automatic with double clutch | Automatic | fuel engine | gasoline | 1998 | yes, with intercooler | 68 | 50 |  | 156 | 1460 | yes
BMW | BMW X1 | 2019-present,5doors,suv | 2019 BMW X1 XDrive20i | 2019 | l (small suv) | 8 speed automatic | Automatic | fuel engine | gasoline | 1998 | yes, with intercooler | 72 | 57 | 69 | 159 | 1545 | yes
BMW | BMW X1 | 2019-present,5doors,suv | 2019 BMW X1 XDrive25i | 2019 | l (small suv) | 8 speed automatic | Automatic | fuel engine | gasoline | 1998 | yes, with intercooler | 76 | 56 | 72 | 166 | 1555 | yes
BMW | BMW X1 | 2019-present,5doors,suv | 2019 BMW X1 SDrive16d | 2019 | l (small suv) | 6 speed manual transmission | Manual | fuel engine | diesel | 1496 | yes, with intercooler | 47 | 38 | 49 | 129 | 1455 | yes
BMW | BMW X1 | 2019-present,5doors,suv | 2019 BMW X1 SDrive16d | 2019 | l (small suv) | 7 speed automatic with double clutch | Automatic | fuel engine | diesel | 1496 | yes, with intercooler | 46 | 39 | 51 | 134 | 1475 | yes
BMW | BMW X1 | 2019-present,5doors,suv | 2019 BMW X1 SDrive18d | 2019 | l (small suv) | 6 speed manual transmission | Manual | fuel engine | diesel | 1995 | yes, with intercooler | 49 | 39 | 51 | 133 | 1480 | yes
BMW | BMW X1 | 2019-present,5doors,suv | 2019 BMW X1 SDrive18d | 2019 | l (small suv) | 8 speed automatic | Automatic | fuel engine | diesel | 1995 | yes, with intercooler | 49 | 40 | 53 | 141 | 1515 | yes
BMW | BMW X1 | 2019-present,5doors,suv | 2019 BMW X1 XDrive18d | 2019 | l (small suv) | 6 speed manual transmission | Manual | fuel engine | diesel | 1995 | yes, with intercooler | 53 | 45 | 55 | 145 | 1555 | yes
BMW | BMW X1 | 2019-present,5doors,suv | 2019 BMW X1 XDrive18d | 2019 | l (small suv) | 8 speed automatic | Automatic | fuel engine | diesel | 1995 | yes, with intercooler | 51 | 44 | 56 | 147 | 1580 | yes
BMW | BMW X1 | 2019-present,5doors,suv | 2019 BMW X1 SDrive20d | 2019 | l (small suv) | 8 speed automatic | Automatic | fuel engine | diesel | 1995 | yes, with intercooler | 50 | 41 | 53 | 141 | 1525 | yes
BMW | BMW X1 | 2019-present,5doors,suv | 2019 BMW X1 XDrive20d | 2019 | l (small suv) | 8 speed automatic | Automatic | fuel engine | diesel | 1995 | yes, with intercooler | 53 | 43 | 56 | 149 | 1590 | yes
BMW | BMW X1 | 2019-present,5doors,suv | 2019 BMW X1 XDrive25d | 2019 | l (small suv) | 8 speed automatic | Automatic | fuel engine | diesel | 1995 | yes, with intercooler | 55 | 45 | 57 | 151 | 1595 | yes
BMW | BMW X1 | 2015-2019,5doors,suv | 2018 BMW X1 SDrive16d | 2018 | l (small suv) | 7 speed automatic with double clutch | Automatic | fuel engine | diesel | 1496 | yes, with intercooler |  |  |  | 114 | 1420 | yes
BMW | BMW X1 | 2015-2019,5doors,suv | 2017 BMW X1 SDrive18i | 2017 | l (small suv) | 6 speed manual transmission | Manual | fuel engine | gasoline | 1499 | yes, with intercooler |  |  |  | 119 | 1375 | yes
BMW | BMW X1 | 2015-2019,5doors,suv | 2017 BMW X1 SDrive18i | 2017 | l (small suv) | 7 speed automatic with double clutch | Automatic | fuel engine | gasoline | 1499 | yes, with intercooler |  |  |  | 124 | 1405 | yes
BMW | BMW X1 | 2015-2019,5doors,suv | 2017 BMW X1 SDrive20i | 2017 | l (small suv) | 7 speed automatic with double clutch | Automatic | fuel engine | gasoline | 1998 | yes, with intercooler |  |  |  | 130 | 1455 | yes
BMW | BMW X1 | 2015-2019,5doors,suv | 2017 BMW X1 SDrive20i Corporate Lease | 2017 | l (small suv) | 8 speed automatic | Automatic | fuel engine | gasoline | 1998 | yes, with intercooler | 71 | 51 |  | 136 | 1460 | yes
BMW | BMW X1 | 2015-2019,5doors,suv | 2017 BMW X1 SDrive18d Corporate Lease Edition | 2017 | l (small suv) | 8 speed automatic | Automatic | fuel engine | diesel | 1995 | yes, with intercooler | 52 | 42 |  | 114 | 1445 | yes
BMW | BMW X1 | 2015-2019,5doors,suv | 2016 BMW X1 SDrive18i | 2016 | l (small suv) | 6 speed automatic | Automatic | fuel engine | gasoline | 1499 | yes, with intercooler | 64 | 47 |  | 124 | 1405 | yes
BMW | BMW X1 | 2015-2019,5doors,suv | 2015 BMW X1 SDrive18i | 2015 | l (small suv) | 6 speed manual transmission | Manual | fuel engine | gasoline | 1499 | yes, with intercooler | 63 | 45 |  | 119 | 1370 | yes
BMW | BMW X1 | 2015-2019,5doors,suv | 2015 BMW X1 SDrive20i | 2015 | l (small suv) | 8 speed automatic | Automatic | fuel engine | gasoline | 1998 | yes, with intercooler | 71 | 51 |  | 136 | 1460 | yes
BMW | BMW X1 | 2015-2019,5doors,suv | 2015 BMW X1 XDrive20i | 2015 | l (small suv) | 8 speed automatic | Automatic | fuel engine | gasoline | 1998 | yes, with intercooler |  |  |  | 141 | 1515 | yes
BMW | BMW X1 | 2015-2019,5doors,suv | 2015 BMW X1 XDrive25i | 2015 | l (small suv) | 8 speed automatic | Automatic | fuel engine | gasoline | 1998 | yes, with intercooler |  |  |  | 144 | 1515 | yes
BMW | BMW X1 | 2015-2019,5doors,suv | 2015 BMW X1 SDrive16d | 2015 | l (small suv) | 6 speed manual transmission | Manual | fuel engine | diesel | 1496 | yes, with intercooler | 46 | 36 |  | 104 | 1400 | yes
BMW | BMW X1 | 2015-2019,5doors,suv | 2015 BMW X1 SDrive16d | 2015 | l (small suv) | 6 speed manual transmission | Manual | fuel engine | diesel | 1496 | yes, with intercooler | 51 | 41 |  | 104 | 1400 | yes
BMW | BMW X1 | 2015-2019,5doors,suv | 2015 BMW X1 SDrive18d | 2015 | l (small suv) | 6 speed manual transmission | Manual | fuel engine | diesel | 1995 | yes, with intercooler | 52 | 42 |  | 109 | 1405 | yes
BMW | BMW X1 | 2015-2019,5doors,suv | 2015 BMW X1 SDrive18d | 2015 | l (small suv) | 8 speed automatic | Automatic | fuel engine | diesel | 1995 | yes, with intercooler | 52 | 42 |  | 114 | 1445 | yes
BMW | BMW X1 | 2015-2019,5doors,suv | 2015 BMW X1 SDrive18d Corporate Lease Edition | 2015 | l (small suv) | 6 speed manual transmission | Manual | fuel engine | diesel | 1995 | yes, with intercooler | 49 | 37 |  | 109 | 1405 | yes
BMW | BMW X1 | 2015-2019,5doors,suv | 2015 BMW X1 SDrive18d Corporate Lease Edition | 2015 | l (small suv) | 8 speed automatic | Automatic | fuel engine | diesel | 1995 | yes, with intercooler | 51 | 39 |  | 114 | 1445 | yes
BMW | BMW X1 | 2015-2019,5doors,suv | 2015 BMW X1 XDrive18d | 2015 | l (small suv) | 6 speed manual transmission | Manual | fuel engine | diesel | 1995 | yes, with intercooler |  |  |  | 124 | 1505 | yes
BMW | BMW X1 | 2015-2019,5doors,suv | 2015 BMW X1 XDrive18d | 2015 | l (small suv) | 8 speed automatic | Automatic | fuel engine | diesel | 1995 | yes, with intercooler |  |  |  | 124 | 1515 | yes
BMW | BMW X1 | 2015-2019,5doors,suv | 2015 BMW X1 SDrive20d | 2015 | l (small suv) | 6 speed manual transmission | Manual | fuel engine | diesel | 1995 | yes, with intercooler |  |  |  | 118 | 1525 | yes
BMW | BMW X1 | 2015-2019,5doors,suv | 2015 BMW X1 SDrive20d | 2015 | l (small suv) | 8 speed automatic | Automatic | fuel engine | diesel | 1995 | yes, with intercooler |  |  |  | 118 | 1525 | yes
BMW | BMW X1 | 2015-2019,5doors,suv | 2015 BMW X1 XDrive20d | 2015 | l (small suv) | 6 speed manual transmission | Manual | fuel engine | diesel | 1995 | yes, with intercooler |  |  |  | 129 | 1515 | yes
BMW | BMW X1 | 2015-2019,5doors,suv | 2015 BMW X1 XDrive20d | 2015 | l (small suv) | 8 speed automatic | Automatic | fuel engine | diesel | 1995 | yes, with intercooler |  |  |  | 129 | 1525 | yes
BMW | BMW X1 | 2015-2019,5doors,suv | 2015 BMW X1 XDrive25d | 2015 | l (small suv) | 8 speed automatic | Automatic | fuel engine | diesel | 1995 | yes, with intercooler |  |  |  | 132 | 1550 | yes
BMW | BMW X1 | 2012-2015,5doors,suv | 2013 BMW X1 SDrive16d Executive | 2013 | l (small suv) | 6 speed manual transmission | Manual | fuel engine | diesel | 1995 | yes, with intercooler | 57 | 44 |  | 128 | 1455 | yes
BMW | BMW X1 | 2012-2015,5doors,suv | 2013 BMW X1 SDrive16d Executive | 2013 | l (small suv) | 8 speed automatic | Automatic | fuel engine | diesel | 1995 | yes, with intercooler | 56 | 47 |  | 132 | 1470 | yes
BMW | BMW X1 | 2012-2015,5doors,suv | 2013 BMW X1 SDrive16d High Executive | 2013 | l (small suv) | 6 speed manual transmission | Manual | fuel engine | diesel | 1995 | yes, with intercooler | 57 | 44 |  | 128 | 1455 | yes
BMW | BMW X1 | 2012-2015,5doors,suv | 2013 BMW X1 SDrive16d High Executive | 2013 | l (small suv) | 8 speed automatic | Automatic | fuel engine | diesel | 1995 | yes, with intercooler | 56 | 47 |  | 132 | 1470 | yes
BMW | BMW X1 | 2012-2015,5doors,suv | 2013 BMW X1 SDrive18d Executive | 2013 | l (small suv) | 6 speed manual transmission | Manual | fuel engine | diesel | 1995 | yes, with intercooler | 57 | 44 |  | 128 | 1455 | yes
BMW | BMW X1 | 2012-2015,5doors,suv | 2013 BMW X1 SDrive18d Executive | 2013 | l (small suv) | 8 speed automatic | Automatic | fuel engine | diesel | 1995 | yes, with intercooler | 56 | 47 |  | 132 | 1470 | yes
BMW | BMW X1 | 2012-2015,5doors,suv | 2013 BMW X1 SDrive18d High Executive | 2013 | l (small suv) | 6 speed manual transmission | Manual | fuel engine | diesel | 1995 | yes, with intercooler | 57 | 44 |  | 128 | 1455 | yes
BMW | BMW X1 | 2012-2015,5doors,suv | 2013 BMW X1 SDrive18d High Executive | 2013 | l (small suv) | 8 speed automatic | Automatic | fuel engine | diesel | 1995 | yes, with intercooler | 56 | 47 |  | 132 | 1470 | yes
BMW | BMW X1 | 2012-2015,5doors,suv | 2013 BMW X1 XDrive18d Executive | 2013 | l (small suv) | 6 speed manual transmission | Manual | fuel engine | diesel | 1995 | yes, with intercooler | 65 | 48 |  | 144 | 1540 | yes
BMW | BMW X1 | 2012-2015,5doors,suv | 2013 BMW X1 XDrive18d Executive | 2013 | l (small suv) | 8 speed automatic | Automatic | fuel engine | diesel | 1995 | yes, with intercooler | 61 | 51 |  | 143 | 1550 | yes
BMW | BMW X1 | 2012-2015,5doors,suv | 2013 BMW X1 XDrive18d High Executive | 2013 | l (small suv) | 6 speed manual transmission | Manual | fuel engine | diesel | 1995 | yes, with intercooler | 65 | 48 |  | 144 | 1540 | yes
BMW | BMW X1 | 2012-2015,5doors,suv | 2013 BMW X1 XDrive18d High Executive | 2013 | l (small suv) | 8 speed automatic | Automatic | fuel engine | diesel | 1995 | yes, with intercooler | 61 | 51 |  | 143 | 1550 | yes
BMW | BMW X1 | 2012-2015,5doors,suv | 2013 BMW X1 SDrive20d EfficientDynamics Edition Executive | 2013 | l (small suv) | 6 speed manual transmission | Manual | fuel engine | diesel | 1995 | yes, with intercooler | 52 | 41 |  | 119 | 1465 | yes
BMW | BMW X1 | 2012-2015,5doors,suv | 2013 BMW X1 SDrive20d EfficientDynamics Edition High Executive | 2013 | l (small suv) | 6 speed manual transmission | Manual | fuel engine | diesel | 1995 | yes, with intercooler | 52 | 41 |  | 119 | 1465 | yes
BMW | BMW X1 | 2012-2015,5doors,suv | 2013 BMW X1 SDrive20d Executive | 2013 | l (small suv) | 6 speed manual transmission | Manual | fuel engine | diesel | 1995 | yes, with intercooler | 58 | 44 |  | 129 | 1465 | yes
BMW | BMW X1 | 2012-2015,5doors,suv | 2013 BMW X1 SDrive20d Executive | 2013 | l (small suv) | 8 speed automatic | Automatic | fuel engine | diesel | 1995 | yes, with intercooler | 56 | 47 |  | 132 | 1475 | yes
BMW | BMW X1 | 2012-2015,5doors,suv | 2013 BMW X1 SDrive20d High Executive | 2013 | l (small suv) | 6 speed manual transmission | Manual | fuel engine | diesel | 1995 | yes, with intercooler | 58 | 44 |  | 129 | 1465 | yes
BMW | BMW X1 | 2012-2015,5doors,suv | 2013 BMW X1 SDrive20d High Executive | 2013 | l (small suv) | 8 speed automatic | Automatic | fuel engine | diesel | 1995 | yes, with intercooler | 56 | 47 |  | 132 | 1475 | yes
BMW | BMW X1 | 2012-2015,5doors,suv | 2013 BMW X1 XDrive20d Executive | 2013 | l (small suv) | 6 speed manual transmission | Manual | fuel engine | diesel | 1995 | yes, with intercooler | 66 | 49 |  | 145 | 1550 | yes
BMW | BMW X1 | 2012-2015,5doors,suv | 2013 BMW X1 XDrive20d Executive | 2013 | l (small suv) | 8 speed automatic | Automatic | fuel engine | diesel | 1995 | yes, with intercooler | 61 | 51 |  | 143 | 1560 | n/a
BMW | BMW X1 | 2012-2015,5doors,suv | 2013 BMW X1 XDrive20d High Executive | 2013 | l (small suv) | 6 speed manual transmission | Manual | fuel engine | diesel | 1995 | yes, with intercooler | 66 | 49 |  | 145 | 1550 | yes
BMW | BMW X1 | 2012-2015,5doors,suv | 2013 BMW X1 XDrive20d High Executive | 2013 | l (small suv) | 8 speed automatic | Automatic | fuel engine | diesel | 1995 | yes, with intercooler | 61 | 51 |  | 143 | 1560 | n/a
BMW | BMW X1 | 2012-2015,5doors,suv | 2013 BMW X1 XDrive25d Executive | 2013 | l (small suv) | 6 speed manual transmission | Manual | fuel engine | diesel | 1995 | yes, with intercooler | 72 | 50 |  | 154 | 1560 | n/a
BMW | BMW X1 | 2012-2015,5doors,suv | 2013 BMW X1 XDrive25d Executive | 2013 | l (small suv) | 8 speed automatic | Automatic | fuel engine | diesel | 1995 | yes, with intercooler | 63 | 51 |  | 145 | 1570 | n/a
BMW | BMW X1 | 2012-2015,5doors,suv | 2013 BMW X1 XDrive25d High Executive | 2013 | l (small suv) | 6 speed manual transmission | Manual | fuel engine | diesel | 1995 | yes, with intercooler | 72 | 50 |  | 154 | 1560 | n/a
BMW | BMW X1 | 2012-2015,5doors,suv | 2013 BMW X1 XDrive25d High Executive | 2013 | l (small suv) | 8 speed automatic | Automatic | fuel engine | diesel | 1995 | yes, with intercooler | 63 | 51 |  | 145 | 1570 | n/a
BMW | BMW X1 | 2012-2015,5doors,suv | 2013 BMW X1 SDrive20i Executive | 2013 | l (small suv) | 6 speed manual transmission | Manual | fuel engine | gasoline | 1995 | yes, two | 89 | 58 |  | 162 | 1460 | yes
BMW | BMW X1 | 2012-2015,5doors,suv | 2013 BMW X1 SDrive20i Executive | 2013 | l (small suv) | 8 speed automatic | Automatic | fuel engine | gasoline | 1995 | yes, two | 87 | 52 |  | 157 | 1485 | yes
BMW | BMW X1 | 2012-2015,5doors,suv | 2013 BMW X1 SDrive20i High Executive | 2013 | l (small suv) | 6 speed manual transmission | Manual | fuel engine | gasoline | 1995 | yes, two | 89 | 58 |  | 162 | 1460 | yes
BMW | BMW X1 | 2012-2015,5doors,suv | 2013 BMW X1 SDrive20i High Executive | 2013 | l (small suv) | 8 speed automatic | Automatic | fuel engine | gasoline | 1995 | yes, two | 87 | 52 |  | 157 | 1485 | yes
BMW | BMW X1 | 2012-2015,5doors,suv | 2013 BMW X1 XDrive20i Executive | 2013 | l (small suv) | 6 speed manual transmission | Manual | fuel engine | gasoline | 1995 | yes, two | 95 | 63 |  | 176 | 1550 | yes
BMW | BMW X1 | 2012-2015,5doors,suv | 2013 BMW X1 XDrive20i Executive | 2013 | l (small suv) | 8 speed automatic | Automatic | fuel engine | gasoline | 1995 | yes, two | 91 | 60 |  | 167 | 1565 | yes
BMW | BMW X1 | 2012-2015,5doors,suv | 2013 BMW X1 XDrive20i High Executive | 2013 | l (small suv) | 6 speed manual transmission | Manual | fuel engine | gasoline | 1995 | yes, two | 95 | 63 |  | 176 | 1550 | yes
BMW | BMW X1 | 2012-2015,5doors,suv | 2013 BMW X1 XDrive20i High Executive | 2013 | l (small suv) | 8 speed automatic | Automatic | fuel engine | gasoline | 1995 | yes, two | 91 | 60 |  | 167 | 1565 | yes
BMW | BMW X1 | 2012-2015,5doors,suv | 2013 BMW X1 XDrive28i Executive | 2013 | l (small suv) | 6 speed manual transmission | Manual | fuel engine | gasoline | 1997 | yes, two | 97 | 64 |  | 179 | 1555 | yes
BMW | BMW X1 | 2012-2015,5doors,suv | 2013 BMW X1 XDrive28i Executive | 2013 | l (small suv) | 8 speed automatic | Automatic | fuel engine | gasoline | 1997 | yes, two | 91 | 61 |  | 168 | 1570 | yes
BMW | BMW X1 | 2012-2015,5doors,suv | 2013 BMW X1 XDrive28i High Executive | 2013 | l (small suv) | 6 speed manual transmission | Manual | fuel engine | gasoline | 1997 | yes, two | 97 | 64 |  | 179 | 1555 | yes
BMW | BMW X1 | 2012-2015,5doors,suv | 2013 BMW X1 XDrive28i High Executive | 2013 | l (small suv) | 8 speed automatic | Automatic | fuel engine | gasoline | 1997 | yes, two | 91 | 61 |  | 168 | 1570 | yes
BMW | BMW X1 | 2012-2015,5doors,suv | 2013 BMW X1 SDrive16d | 2013 | l (small suv) | 8 speed automatic | Automatic | fuel engine | diesel | 1995 | yes, with intercooler | 56 | 47 |  | 132 | 1470 | yes
BMW | BMW X1 | 2012-2015,5doors,suv | 2013 BMW X1 SDrive16d Business | 2013 | l (small suv) | 8 speed automatic | Automatic | fuel engine | diesel | 1995 | yes, with intercooler | 56 | 47 |  | 132 | 1470 | yes
BMW | BMW X1 | 2012-2015,5doors,suv | 2012 BMW X1 SDrive16d Business+ | 2012 | l (small suv) | 6 speed manual transmission | Manual | fuel engine | diesel | 1995 | yes, with intercooler | 57 | 44 |  | 128 | 1455 | yes
BMW | BMW X1 | 2012-2015,5doors,suv | 2012 BMW X1 SDrive18d | 2012 | l (small suv) | 6 speed manual transmission | Manual | fuel engine | diesel | 1995 | yes, with intercooler | 57 | 44 |  | 128 | 1455 | yes
BMW | BMW X1 | 2012-2015,5doors,suv | 2012 BMW X1 SDrive18d | 2012 | l (small suv) | 8 speed automatic | Automatic | fuel engine | diesel | 1995 | yes, with intercooler | 56 | 47 |  | 132 | 1470 | yes
BMW | BMW X1 | 2012-2015,5doors,suv | 2012 BMW X1 SDrive18d Business | 2012 | l (small suv) | 6 speed manual transmission | Manual | fuel engine | diesel | 1995 | yes, with intercooler | 57 | 44 |  | 128 | 1455 | yes
BMW | BMW X1 | 2012-2015,5doors,suv | 2012 BMW X1 SDrive18d Business | 2012 | l (small suv) | 8 speed automatic | Automatic | fuel engine | diesel | 1995 | yes, with intercooler | 56 | 47 |  | 132 | 1470 | yes
BMW | BMW X1 | 2012-2015,5doors,suv | 2012 BMW X1 SDrive18d Business+ | 2012 | l (small suv) | 6 speed manual transmission | Manual | fuel engine | diesel | 1995 | yes, with intercooler | 57 | 44 |  | 128 | 1455 | yes
BMW | BMW X1 | 2012-2015,5doors,suv | 2012 BMW X1 SDrive18d Business+ | 2012 | l (small suv) | 8 speed automatic | Automatic | fuel engine | diesel | 1995 | yes, with intercooler | 56 | 47 |  | 132 | 1470 | yes
BMW | BMW X1 | 2012-2015,5doors,suv | 2012 BMW X1 XDrive18d | 2012 | l (small suv) | 6 speed manual transmission | Manual | fuel engine | diesel | 1995 | yes, with intercooler | 65 | 48 |  | 144 | 1540 | yes
BMW | BMW X1 | 2012-2015,5doors,suv | 2012 BMW X1 XDrive18d | 2012 | l (small suv) | 8 speed automatic | Automatic | fuel engine | diesel | 1995 | yes, with intercooler | 61 | 51 |  | 143 | 1550 | yes
BMW | BMW X1 | 2012-2015,5doors,suv | 2012 BMW X1 XDrive18d Business | 2012 | l (small suv) | 6 speed manual transmission | Manual | fuel engine | diesel | 1995 | yes, with intercooler | 65 | 48 |  | 144 | 1540 | yes
BMW | BMW X1 | 2012-2015,5doors,suv | 2012 BMW X1 XDrive18d Business | 2012 | l (small suv) | 8 speed automatic | Automatic | fuel engine | diesel | 1995 | yes, with intercooler | 61 | 51 |  | 143 | 1550 | yes
BMW | BMW X1 | 2012-2015,5doors,suv | 2012 BMW X1 XDrive18d Business+ | 2012 | l (small suv) | 6 speed manual transmission | Manual | fuel engine | diesel | 1995 | yes, with intercooler | 65 | 48 |  | 144 | 1540 | yes
BMW | BMW X1 | 2012-2015,5doors,suv | 2012 BMW X1 XDrive18d Business+ | 2012 | l (small suv) | 8 speed automatic | Automatic | fuel engine | diesel | 1995 | yes, with intercooler | 61 | 51 |  | 143 | 1550 | yes
BMW | BMW X1 | 2012-2015,5doors,suv | 2012 BMW X1 SDrive20d EfficientDynamics Edition | 2012 | l (small suv) | 6 speed manual transmission | Manual | fuel engine | diesel | 1995 | yes, with intercooler | 52 | 41 |  | 119 | 1465 | yes
BMW | BMW X1 | 2012-2015,5doors,suv | 2012 BMW X1 SDrive20d EfficientDynamics Edition Business | 2012 | l (small suv) | 6 speed manual transmission | Manual | fuel engine | diesel | 1995 | yes, with intercooler | 52 | 41 |  | 119 | 1465 | yes
BMW | BMW X1 | 2012-2015,5doors,suv | 2012 BMW X1 SDrive20d EfficientDynamics Edition Business+ | 2012 | l (small suv) | 6 speed manual transmission | Manual | fuel engine | diesel | 1995 | yes, with intercooler | 52 | 41 |  | 119 | 1465 | yes
BMW | BMW X1 | 2012-2015,5doors,suv | 2012 BMW X1 SDrive20d | 2012 | l (small suv) | 6 speed manual transmission | Manual | fuel engine | diesel | 1995 | yes, with intercooler | 58 | 44 |  | 129 | 1465 | yes
BMW | BMW X1 | 2012-2015,5doors,suv | 2012 BMW X1 SDrive20d | 2012 | l (small suv) | 8 speed automatic | Automatic | fuel engine | diesel | 1995 | yes, with intercooler | 56 | 47 |  | 132 | 1475 | yes
BMW | BMW X1 | 2012-2015,5doors,suv | 2012 BMW X1 SDrive20d Business | 2012 | l (small suv) | 6 speed manual transmission | Manual | fuel engine | diesel | 1995 | yes, with intercooler | 58 | 44 |  | 129 | 1465 | yes
BMW | BMW X1 | 2012-2015,5doors,suv | 2012 BMW X1 SDrive20d Business | 2012 | l (small suv) | 8 speed automatic | Automatic | fuel engine | diesel | 1995 | yes, with intercooler | 56 | 47 |  | 132 | 1475 | yes
BMW | BMW X1 | 2012-2015,5doors,suv | 2012 BMW X1 SDrive20d Business+ | 2012 | l (small suv) | 6 speed manual transmission | Manual | fuel engine | diesel | 1995 | yes, with intercooler | 58 | 44 |  | 129 | 1465 | yes
BMW | BMW X1 | 2012-2015,5doors,suv | 2012 BMW X1 SDrive20d Business+ | 2012 | l (small suv) | 8 speed automatic | Automatic | fuel engine | diesel | 1995 | yes, with intercooler | 56 | 47 |  | 132 | 1475 | yes
BMW | BMW X1 | 2012-2015,5doors,suv | 2012 BMW X1 XDrive20d | 2012 | l (small suv) | 6 speed manual transmission | Manual | fuel engine | diesel | 1995 | yes, with intercooler | 66 | 49 |  | 145 | 1550 | yes
BMW | BMW X1 | 2012-2015,5doors,suv | 2012 BMW X1 XDrive20d | 2012 | l (small suv) | 8 speed automatic | Automatic | fuel engine | diesel | 1995 | yes, with intercooler | 61 | 51 |  | 143 | 1560 | n/a
BMW | BMW X1 | 2012-2015,5doors,suv | 2012 BMW X1 XDrive20d Business | 2012 | l (small suv) | 6 speed manual transmission | Manual | fuel engine | diesel | 1995 | yes, with intercooler | 66 | 49 |  | 145 | 1550 | yes
BMW | BMW X1 | 2012-2015,5doors,suv | 2012 BMW X1 XDrive20d Business | 2012 | l (small suv) | 8 speed automatic | Automatic | fuel engine | diesel | 1995 | yes, with intercooler | 61 | 51 |  | 143 | 1560 | n/a
BMW | BMW X1 | 2012-2015,5doors,suv | 2012 BMW X1 XDrive20d Business+ | 2012 | l (small suv) | 6 speed manual transmission | Manual | fuel engine | diesel | 1995 | yes, with intercooler | 66 | 49 |  | 145 | 1550 | yes
BMW | BMW X1 | 2012-2015,5doors,suv | 2012 BMW X1 XDrive20d Business+ | 2012 | l (small suv) | 8 speed automatic | Automatic | fuel engine | diesel | 1995 | yes, with intercooler | 61 | 51 |  | 143 | 1560 | n/a
BMW | BMW X1 | 2012-2015,5doors,suv | 2012 BMW X1 XDrive25d | 2012 | l (small suv) | 6 speed manual transmission | Manual | fuel engine | diesel | 1995 | yes, with intercooler | 72 | 50 |  | 154 | 1560 | n/a
BMW | BMW X1 | 2012-2015,5doors,suv | 2012 BMW X1 XDrive25d | 2012 | l (small suv) | 8 speed automatic | Automatic | fuel engine | diesel | 1995 | yes, with intercooler | 63 | 51 |  | 145 | 1570 | n/a
BMW | BMW X1 | 2012-2015,5doors,suv | 2012 BMW X1 XDrive25d Business | 2012 | l (small suv) | 6 speed manual transmission | Manual | fuel engine | diesel | 1995 | yes, with intercooler | 72 | 50 |  | 154 | 1560 | n/a
BMW | BMW X1 | 2012-2015,5doors,suv | 2012 BMW X1 XDrive25d Business | 2012 | l (small suv) | 8 speed automatic | Automatic | fuel engine | diesel | 1995 | yes, with intercooler | 63 | 51 |  | 145 | 1570 | n/a
BMW | BMW X1 | 2012-2015,5doors,suv | 2012 BMW X1 XDrive25d Business+ | 2012 | l (small suv) | 6 speed manual transmission | Manual | fuel engine | diesel | 1995 | yes, with intercooler | 72 | 50 |  | 154 | 1560 | n/a
BMW | BMW X1 | 2012-2015,5doors,suv | 2012 BMW X1 XDrive25d Business+ | 2012 | l (small suv) | 8 speed automatic | Automatic | fuel engine | diesel | 1995 | yes, with intercooler | 63 | 51 |  | 145 | 1570 | n/a
BMW | BMW X1 | 2012-2015,5doors,suv | 2012 BMW X1 SDrive20i | 2012 | l (small suv) | 6 speed manual transmission | Manual | fuel engine | gasoline | 1995 | yes, two | 89 | 58 |  | 162 | 1460 | yes
BMW | BMW X1 | 2012-2015,5doors,suv | 2012 BMW X1 SDrive20i | 2012 | l (small suv) | 8 speed automatic | Automatic | fuel engine | gasoline | 1995 | yes, two | 87 | 52 |  | 157 | 1485 | yes
BMW | BMW X1 | 2012-2015,5doors,suv | 2012 BMW X1 SDrive20i Business | 2012 | l (small suv) | 6 speed manual transmission | Manual | fuel engine | gasoline | 1995 | yes, two | 89 | 58 |  | 162 | 1460 | yes
BMW | BMW X1 | 2012-2015,5doors,suv | 2012 BMW X1 SDrive20i Business | 2012 | l (small suv) | 8 speed automatic | Automatic | fuel engine | gasoline | 1995 | yes, two | 87 | 52 |  | 157 | 1485 | yes
BMW | BMW X1 | 2012-2015,5doors,suv | 2012 BMW X1 SDrive20i Business+ | 2012 | l (small suv) | 6 speed manual transmission | Manual | fuel engine | gasoline | 1995 | yes, two | 89 | 58 |  | 162 | 1460 | yes
BMW | BMW X1 | 2012-2015,5doors,suv | 2012 BMW X1 SDrive20i Business+ | 2012 | l (small suv) | 8 speed automatic | Automatic | fuel engine | gasoline | 1995 | yes, two | 87 | 52 |  | 157 | 1485 | yes
BMW | BMW X1 | 2012-2015,5doors,suv | 2012 BMW X1 XDrive20i | 2012 | l (small suv) | 6 speed manual transmission | Manual | fuel engine | gasoline | 1995 | yes, two | 95 | 63 |  | 176 | 1550 | yes
BMW | BMW X1 | 2012-2015,5doors,suv | 2012 BMW X1 XDrive20i | 2012 | l (small suv) | 8 speed automatic | Automatic | fuel engine | gasoline | 1995 | yes, two | 91 | 60 |  | 167 | 1565 | yes
BMW | BMW X1 | 2012-2015,5doors,suv | 2012 BMW X1 XDrive20i Business | 2012 | l (small suv) | 6 speed manual transmission | Manual | fuel engine | gasoline | 1995 | yes, two | 95 | 63 |  | 176 | 1550 | yes
BMW | BMW X1 | 2012-2015,5doors,suv | 2012 BMW X1 XDrive20i Business | 2012 | l (small suv) | 8 speed automatic | Automatic | fuel engine | gasoline | 1995 | yes, two | 91 | 60 |  | 167 | 1565 | yes
BMW | BMW X1 | 2012-2015,5doors,suv | 2012 BMW X1 XDrive20i Business+ | 2012 | l (small suv) | 6 speed manual transmission | Manual | fuel engine | gasoline | 1995 | yes, two | 95 | 63 |  | 176 | 1550 | yes
BMW | BMW X1 | 2012-2015,5doors,suv | 2012 BMW X1 XDrive20i Business+ | 2012 | l (small suv) | 8 speed automatic | Automatic | fuel engine | gasoline | 1995 | yes, two | 91 | 60 |  | 167 | 1565 | yes
BMW | BMW X1 | 2012-2015,5doors,suv | 2012 BMW X1 XDrive28i | 2012 | l (small suv) | 6 speed manual transmission | Manual | fuel engine | gasoline | 1997 | yes, two | 97 | 64 |  | 179 | 1555 | yes
BMW | BMW X1 | 2012-2015,5doors,suv | 2012 BMW X1 XDrive28i | 2012 | l (small suv) | 8 speed automatic | Automatic | fuel engine | gasoline | 1997 | yes, two | 91 | 61 |  | 168 | 1570 | yes
BMW | BMW X1 | 2012-2015,5doors,suv | 2012 BMW X1 XDrive28i Business | 2012 | l (small suv) | 6 speed manual transmission | Manual | fuel engine | gasoline | 1997 | yes, two | 97 | 64 |  | 179 | 1555 | yes
BMW | BMW X1 | 2012-2015,5doors,suv | 2012 BMW X1 XDrive28i Business | 2012 | l (small suv) | 8 speed automatic | Automatic | fuel engine | gasoline | 1997 | yes, two | 91 | 61 |  | 168 | 1570 | yes
BMW | BMW X1 | 2012-2015,5doors,suv | 2012 BMW X1 XDrive28i Business+ | 2012 | l (small suv) | 6 speed manual transmission | Manual | fuel engine | gasoline | 1997 | yes, two | 97 | 64 |  | 179 | 1555 | yes
BMW | BMW X1 | 2012-2015,5doors,suv | 2012 BMW X1 XDrive28i Business+ | 2012 | l (small suv) | 8 speed automatic | Automatic | fuel engine | gasoline | 1997 | yes, two | 91 | 61 |  | 168 | 1570 | yes
BMW | BMW X1 | 2012-2015,5doors,suv | 2012 BMW X1 SDrive16d | 2012 | l (small suv) | 6 speed manual transmission | Manual | fuel engine | diesel | 1995 | yes, with intercooler | 57 | 44 |  | 128 | 1455 | yes
BMW | BMW X1 | 2012-2015,5doors,suv | 2012 BMW X1 SDrive16d Business | 2012 | l (small suv) | 6 speed manual transmission | Manual | fuel engine | diesel | 1995 | yes, with intercooler | 57 | 44 |  | 128 | 1455 | yes
BMW | BMW X1 | 2009-2012,5doors,suv | 2011 BMW X1 SDrive20i | 2011 | l (small suv) | 6 speed manual transmission | Manual | fuel engine | gasoline | 1995 | yes, two | 91 | 59 |  | 165 | 1460 | yes
BMW | BMW X1 | 2009-2012,5doors,suv | 2011 BMW X1 SDrive20i | 2011 | l (small suv) | 8 speed automatic | Automatic | fuel engine | gasoline | 1995 | yes, two | 94 | 58 |  | 165 | 1485 | yes
BMW | BMW X1 | 2009-2012,5doors,suv | 2011 BMW X1 SDrive20i Business | 2011 | l (small suv) | 6 speed manual transmission | Manual | fuel engine | gasoline | 1995 | yes, two | 91 | 59 |  | 165 | 1460 | yes
BMW | BMW X1 | 2009-2012,5doors,suv | 2011 BMW X1 SDrive20i Business | 2011 | l (small suv) | 8 speed automatic | Automatic | fuel engine | gasoline | 1995 | yes, two | 94 | 58 |  | 165 | 1485 | yes
BMW | BMW X1 | 2009-2012,5doors,suv | 2011 BMW X1 XDrive20i | 2011 | l (small suv) | 6 speed manual transmission | Manual | fuel engine | gasoline | 1995 | yes, two | 97 | 65 |  | 179 | 1550 | yes
BMW | BMW X1 | 2009-2012,5doors,suv | 2011 BMW X1 XDrive20i | 2011 | l (small suv) | 8 speed automatic | Automatic | fuel engine | gasoline | 1995 | yes, two | 101 | 61 |  | 177 | 1565 | yes
BMW | BMW X1 | 2009-2012,5doors,suv | 2011 BMW X1 XDrive20i Business | 2011 | l (small suv) | 6 speed manual transmission | Manual | fuel engine | gasoline | 1995 | yes, two | 97 | 65 |  | 179 | 1550 | yes
BMW | BMW X1 | 2009-2012,5doors,suv | 2011 BMW X1 XDrive20i Business | 2011 | l (small suv) | 8 speed automatic | Automatic | fuel engine | gasoline | 1995 | yes, two | 101 | 61 |  | 177 | 1565 | yes
BMW | BMW X1 | 2009-2012,5doors,suv | 2011 BMW X1 XDrive28i | 2011 | l (small suv) | 6 speed manual transmission | Manual | fuel engine | gasoline | 1997 | yes, two | 99 | 67 |  | 183 | 1555 | yes
BMW | BMW X1 | 2009-2012,5doors,suv | 2011 BMW X1 XDrive28i | 2011 | l (small suv) | 8 speed automatic | Automatic | fuel engine | gasoline | 1997 | yes, two | 104 | 64 |  | 183 | 1570 | yes
BMW | BMW X1 | 2009-2012,5doors,suv | 2011 BMW X1 XDrive28i Executive | 2011 | l (small suv) | 6 speed manual transmission | Manual | fuel engine | gasoline | 1997 | yes, two | 99 | 67 |  | 183 | 1555 | yes
BMW | BMW X1 | 2009-2012,5doors,suv | 2011 BMW X1 XDrive28i Executive | 2011 | l (small suv) | 8 speed automatic | Automatic | fuel engine | gasoline | 1997 | yes, two | 104 | 64 |  | 183 | 1570 | yes
BMW | BMW X1 | 2009-2012,5doors,suv | 2011 BMW X1 XDrive28i Business | 2011 | l (small suv) | 6 speed manual transmission | Manual | fuel engine | gasoline | 1997 | yes, two | 99 | 67 |  | 183 | 1555 | yes
BMW | BMW X1 | 2009-2012,5doors,suv | 2011 BMW X1 XDrive28i Business | 2011 | l (small suv) | 8 speed automatic | Automatic | fuel engine | gasoline | 1997 | yes, two | 104 | 64 |  | 183 | 1570 | yes
BMW | BMW X1 | 2009-2012,5doors,suv | 2011 BMW X1 SDrive18d Business | 2011 | l (small suv) | 6 speed manual transmission | Manual | fuel engine | diesel | 1995 | yes, with intercooler | 61 | 47 |  | 136 | 1445 | yes
BMW | BMW X1 | 2009-2012,5doors,suv | 2011 BMW X1 SDrive18d Business | 2011 | l (small suv) | 6 speed automatic | Automatic | fuel engine | diesel | 1995 | yes, with intercooler | 71 | 52 |  | 155 | 1470 | yes
BMW | BMW X1 | 2009-2012,5doors,suv | 2011 BMW X1 XDrive18d Business | 2011 | l (small suv) | 6 speed manual transmission | Manual | fuel engine | diesel | 1995 | yes, with intercooler | 67 | 51 |  | 150 | 1515 | yes
BMW | BMW X1 | 2009-2012,5doors,suv | 2011 BMW X1 XDrive18d Business | 2011 | l (small suv) | 6 speed automatic | Automatic | fuel engine | diesel | 1995 | yes, with intercooler | 77 | 54 |  | 164 | 1550 | yes
BMW | BMW X1 | 2009-2012,5doors,suv | 2011 BMW X1 SDrive20d EfficientDynamics Edition | 2011 | l (small suv) | 6 speed manual transmission | Manual | fuel engine | diesel | 1995 | yes, with intercooler | 52 | 41 |  | 119 | 1465 | yes
BMW | BMW X1 | 2009-2012,5doors,suv | 2011 BMW X1 SDrive20d EfficientDynamics Edition Business | 2011 | l (small suv) | 6 speed manual transmission | Manual | fuel engine | diesel | 1995 | yes, with intercooler | 52 | 41 |  | 119 | 1465 | yes
BMW | BMW X1 | 2009-2012,5doors,suv | 2011 BMW X1 SDrive20d Business | 2011 | l (small suv) | 6 speed manual transmission | Manual | fuel engine | diesel | 1995 | yes, with intercooler | 64 | 47 |  | 139 | 1465 | yes
BMW | BMW X1 | 2009-2012,5doors,suv | 2011 BMW X1 SDrive20d Business | 2011 | l (small suv) | 6 speed automatic | Automatic | fuel engine | diesel | 1995 | yes, with intercooler | 71 | 52 |  | 155 | 1475 | yes
BMW | BMW X1 | 2009-2012,5doors,suv | 2011 BMW X1 XDrive20d Business | 2011 | l (small suv) | 6 speed manual transmission | Manual | fuel engine | diesel | 1995 | yes, with intercooler | 70 | 51 |  | 153 | 1550 | yes
BMW | BMW X1 | 2009-2012,5doors,suv | 2011 BMW X1 XDrive20d Business | 2011 | l (small suv) | 6 speed automatic | Automatic | fuel engine | diesel | 1995 | yes, with intercooler | 77 | 54 |  | 164 | 1560 | n/a
BMW | BMW X1 | 2009-2012,5doors,suv | 2011 BMW X1 XDrive23d Business | 2011 | l (small suv) | 6 speed manual transmission | Manual | fuel engine | diesel | 1995 | yes, with intercooler | 73 | 52 |  | 158 | 1560 | n/a
BMW | BMW X1 | 2009-2012,5doors,suv | 2011 BMW X1 XDrive23d Business | 2011 | l (small suv) | 6 speed automatic | Automatic | fuel engine | diesel | 1995 | yes, with intercooler | 78 | 55 |  | 167 | 1570 | n/a
BMW | BMW X1 | 2009-2012,5doors,suv | 2010 BMW X1 SDrive18i | 2010 | l (small suv) | 6 speed manual transmission | Manual | fuel engine | gasoline | 1995 | no | 113 | 64 |  | 191 | 1405 | yes
BMW | BMW X1 | 2009-2012,5doors,suv | 2010 BMW X1 SDrive18i | 2010 | l (small suv) | 6 speed automatic | Automatic | fuel engine | gasoline | 1995 | no | 115 | 66 |  | 195 | 1430 | yes
BMW | BMW X1 | 2009-2012,5doors,suv | 2010 BMW X1 SDrive18i Executive | 2010 | l (small suv) | 6 speed manual transmission | Manual | fuel engine | gasoline | 1995 | no | 113 | 64 |  | 191 | 1405 | yes
BMW | BMW X1 | 2009-2012,5doors,suv | 2010 BMW X1 SDrive18i Executive | 2010 | l (small suv) | 6 speed automatic | Automatic | fuel engine | gasoline | 1995 | no | 115 | 66 |  | 195 | 1430 | yes
BMW | BMW X1 | 2009-2012,5doors,suv | 2010 BMW X1 SDrive18d | 2010 | l (small suv) | 6 speed automatic | Automatic | fuel engine | diesel | 1995 | yes, with intercooler | 71 | 52 |  | 155 | 1470 | yes
BMW | BMW X1 | 2009-2012,5doors,suv | 2010 BMW X1 SDrive18d Executive | 2010 | l (small suv) | 6 speed automatic | Automatic | fuel engine | diesel | 1995 | yes, with intercooler | 71 | 52 |  | 155 | 1470 | yes
BMW | BMW X1 | 2009-2012,5doors,suv | 2010 BMW X1 XDrive18d | 2010 | l (small suv) | 6 speed automatic | Automatic | fuel engine | diesel | 1995 | yes, with intercooler | 77 | 54 |  | 164 | 1550 | yes
BMW | BMW X1 | 2009-2012,5doors,suv | 2010 BMW X1 XDrive18d Executive | 2010 | l (small suv) | 6 speed automatic | Automatic | fuel engine | diesel | 1995 | yes, with intercooler | 77 | 54 |  | 164 | 1550 | yes
BMW | BMW X1 | 2009-2012,5doors,suv | 2010 BMW X1 SDrive20d | 2010 | l (small suv) | 6 speed automatic | Automatic | fuel engine | diesel | 1995 | yes, with intercooler | 71 | 52 |  | 155 | 1475 | yes
BMW | BMW X1 | 2009-2012,5doors,suv | 2010 BMW X1 SDrive20d Executive | 2010 | l (small suv) | 6 speed automatic | Automatic | fuel engine | diesel | 1995 | yes, with intercooler | 71 | 52 |  | 155 | 1475 | yes
BMW | BMW X1 | 2009-2012,5doors,suv | 2010 BMW X1 XDrive23d | 2010 | l (small suv) | 6 speed manual transmission | Manual | fuel engine | diesel | 1995 | yes, with intercooler | 73 | 52 |  | 158 | 1560 | n/a
BMW | BMW X1 | 2009-2012,5doors,suv | 2010 BMW X1 XDrive23d Executive | 2010 | l (small suv) | 6 speed manual transmission | Manual | fuel engine | diesel | 1995 | yes, with intercooler | 73 | 52 |  | 158 | 1560 | n/a
BMW | BMW X1 | 2009-2012,5doors,suv | 2009 BMW X1 XDrive28i | 2009 | l (small suv) | 6 speed automatic | Automatic | fuel engine | gasoline | 2996 | no | 130 | 73 |  | 219 | 1585 | yes
BMW | BMW X1 | 2009-2012,5doors,suv | 2009 BMW X1 XDrive28i Executive | 2009 | l (small suv) | 6 speed automatic | Automatic | fuel engine | gasoline | 2996 | no | 130 | 73 |  | 219 | 1585 | yes
BMW | BMW X1 | 2009-2012,5doors,suv | 2009 BMW X1 SDrive18d | 2009 | l (small suv) | 6 speed manual transmission | Manual | fuel engine | diesel | 1995 | yes, with intercooler | 61 | 47 |  | 136 | 1445 | yes
BMW | BMW X1 | 2009-2012,5doors,suv | 2009 BMW X1 SDrive18d Executive | 2009 | l (small suv) | 6 speed manual transmission | Manual | fuel engine | diesel | 1995 | yes, with intercooler | 61 | 47 |  | 136 | 1445 | yes
BMW | BMW X1 | 2009-2012,5doors,suv | 2009 BMW X1 XDrive18d | 2009 | l (small suv) | 6 speed manual transmission | Manual | fuel engine | diesel | 1995 | yes, with intercooler | 67 | 51 |  | 150 | 1515 | yes
BMW | BMW X1 | 2009-2012,5doors,suv | 2009 BMW X1 XDrive18d Executive | 2009 | l (small suv) | 6 speed manual transmission | Manual | fuel engine | diesel | 1995 | yes, with intercooler | 67 | 51 |  | 150 | 1515 | yes
BMW | BMW X1 | 2009-2012,5doors,suv | 2009 BMW X1 SDrive20d | 2009 | l (small suv) | 6 speed manual transmission | Manual | fuel engine | diesel | 1995 | yes, with intercooler | 64 | 47 |  | 139 | 1465 | yes
BMW | BMW X1 | 2009-2012,5doors,suv | 2009 BMW X1 SDrive20d Executive | 2009 | l (small suv) | 6 speed manual transmission | Manual | fuel engine | diesel | 1995 | yes, with intercooler | 64 | 47 |  | 139 | 1465 | yes
BMW | BMW X1 | 2009-2012,5doors,suv | 2009 BMW X1 XDrive20d | 2009 | l (small suv) | 6 speed manual transmission | Manual | fuel engine | diesel | 1995 | yes, with intercooler | 70 | 51 |  | 153 | 1550 | yes
BMW | BMW X1 | 2009-2012,5doors,suv | 2009 BMW X1 XDrive20d | 2009 | l (small suv) | 6 speed automatic | Automatic | fuel engine | diesel | 1995 | yes, with intercooler | 77 | 54 |  | 164 | 1560 | n/a
BMW | BMW X1 | 2009-2012,5doors,suv | 2009 BMW X1 XDrive20d Executive | 2009 | l (small suv) | 6 speed manual transmission | Manual | fuel engine | diesel | 1995 | yes, with intercooler | 70 | 51 |  | 153 | 1550 | yes
BMW | BMW X1 | 2009-2012,5doors,suv | 2009 BMW X1 XDrive20d Executive | 2009 | l (small suv) | 6 speed automatic | Automatic | fuel engine | diesel | 1995 | yes, with intercooler | 77 | 54 |  | 164 | 1560 | n/a
BMW | BMW X1 | 2009-2012,5doors,suv | 2009 BMW X1 XDrive23d | 2009 | l (small suv) | 6 speed automatic | Automatic | fuel engine | diesel | 1995 | yes, with intercooler | 78 | 55 |  | 167 | 1570 | n/a
BMW | BMW X1 | 2009-2012,5doors,suv | 2009 BMW X1 XDrive23d Executive | 2009 | l (small suv) | 6 speed automatic | Automatic | fuel engine | diesel | 1995 | yes, with intercooler | 78 | 55 |  | 167 | 1570 | n/a
BMW | BMW 5-series Gran Turismo | 2013-2017,5doors,hatchback | 2016 BMW 535i Gran Turismo M Sport Edition | 2016 | e (large mid-size) | 8 speed automatic | Automatic | fuel engine | gasoline | 2979 | yes, two | 112 | 65 |  | 192 | 1915 | yes
BMW | BMW 5-series Gran Turismo | 2013-2017,5doors,hatchback | 2016 BMW 535i Gran Turismo Luxury Edition | 2016 | e (large mid-size) | 8 speed automatic | Automatic | fuel engine | gasoline | 2979 | yes, two | 112 | 65 |  | 192 | 1915 | yes
BMW | BMW 5-series Gran Turismo | 2013-2017,5doors,hatchback | 2016 BMW 535i XDrive Gran Turismo M Sport Edition | 2016 | e (large mid-size) | 8 speed automatic | Automatic | fuel engine | gasoline | 2979 | yes, two | 117 | 67 |  | 199 | 1970 | yes
BMW | BMW 5-series Gran Turismo | 2013-2017,5doors,hatchback | 2016 BMW 535i XDrive Gran Turismo Luxury Edition | 2016 | e (large mid-size) | 8 speed automatic | Automatic | fuel engine | gasoline | 2979 | yes, two | 117 | 67 |  | 199 | 1970 | yes
BMW | BMW 5-series Gran Turismo | 2013-2017,5doors,hatchback | 2016 BMW 550i Gran Turismo M Sport Edition | 2016 | e (large mid-size) | 8 speed automatic | Automatic | fuel engine | gasoline | 4395 | yes, two | 124 | 73 |  | 214 | 2045 | n/a
BMW | BMW 5-series Gran Turismo | 2013-2017,5doors,hatchback | 2016 BMW 550i Gran Turismo Luxury Edition | 2016 | e (large mid-size) | 8 speed automatic | Automatic | fuel engine | gasoline | 4395 | yes, two | 124 | 73 |  | 214 | 2045 | n/a
BMW | BMW 5-series Gran Turismo | 2013-2017,5doors,hatchback | 2016 BMW 550i XDrive Gran Turismo M Sport Edition | 2016 | e (large mid-size) | 8 speed automatic | Automatic | fuel engine | gasoline | 4395 | yes, two | 130 | 77 |  | 224 | 2115 | n/a
BMW | BMW 5-series Gran Turismo | 2013-2017,5doors,hatchback | 2016 BMW 550i XDrive Gran Turismo Luxury Edition | 2016 | e (large mid-size) | 8 speed automatic | Automatic | fuel engine | gasoline | 4395 | yes, two | 130 | 77 |  | 224 | 2115 | n/a
BMW | BMW 5-series Gran Turismo | 2013-2017,5doors,hatchback | 2016 BMW 520d Gran Turismo M Sport Edition | 2016 | e (large mid-size) | 8 speed automatic | Automatic | fuel engine | diesel | 1995 | yes, with intercooler | 62 | 50 |  | 144 | 1890 | yes
BMW | BMW 5-series Gran Turismo | 2013-2017,5doors,hatchback | 2016 BMW 520d Gran Turismo Luxury Edition | 2016 | e (large mid-size) | 8 speed automatic | Automatic | fuel engine | diesel | 1995 | yes, with intercooler | 62 | 50 |  | 144 | 1890 | yes
BMW | BMW 5-series Gran Turismo | 2013-2017,5doors,hatchback | 2016 BMW 530d Gran Turismo M Sport Edition | 2016 | e (large mid-size) | 8 speed automatic | Automatic | fuel engine | diesel | 2993 | yes, with intercooler | 68 | 52 |  | 153 | 1915 | yes
BMW | BMW 5-series Gran Turismo | 2013-2017,5doors,hatchback | 2016 BMW 530d Gran Turismo Luxury Edition | 2016 | e (large mid-size) | 8 speed automatic | Automatic | fuel engine | diesel | 2993 | yes, with intercooler | 68 | 52 |  | 153 | 1915 | yes
BMW | BMW 5-series Gran Turismo | 2013-2017,5doors,hatchback | 2016 BMW 530d XDrive Gran Turismo M Sport Edition | 2016 | e (large mid-size) | 8 speed automatic | Automatic | fuel engine | diesel | 2993 | yes, with intercooler | 72 | 56 |  | 163 | 2020 | yes
BMW | BMW 5-series Gran Turismo | 2013-2017,5doors,hatchback | 2016 BMW 530d XDrive Gran Turismo Luxury Edition | 2016 | e (large mid-size) | 8 speed automatic | Automatic | fuel engine | diesel | 2993 | yes, with intercooler | 72 | 56 |  | 163 | 2020 | yes
BMW | BMW 5-series Gran Turismo | 2013-2017,5doors,hatchback | 2016 BMW 535d Gran Turismo M Sport Edition | 2016 | e (large mid-size) | 8 speed automatic | Automatic | fuel engine | diesel | 2993 | yes, two | 68 | 53 |  | 154 | 1945 | yes
BMW | BMW 5-series Gran Turismo | 2013-2017,5doors,hatchback | 2016 BMW 535d Gran Turismo Luxury Edition | 2016 | e (large mid-size) | 8 speed automatic | Automatic | fuel engine | diesel | 2993 | yes, two | 68 | 53 |  | 154 | 1945 | yes
BMW | BMW 5-series Gran Turismo | 2013-2017,5doors,hatchback | 2016 BMW 535d XDrive Gran Turismo M Sport Edition | 2016 | e (large mid-size) | 8 speed automatic | Automatic | fuel engine | diesel | 2993 | yes, two | 76 | 57 |  | 168 | 2045 | yes
BMW | BMW 5-series Gran Turismo | 2013-2017,5doors,hatchback | 2016 BMW 535d XDrive Gran Turismo Luxury Edition | 2016 | e (large mid-size) | 8 speed automatic | Automatic | fuel engine | diesel | 2993 | yes, two | 76 | 57 |  | 168 | 2045 | yes
BMW | BMW 5-series Gran Turismo | 2013-2017,5doors,hatchback | 2013 BMW 535i Gran Turismo | 2013 | e (large mid-size) | 8 speed automatic | Automatic | fuel engine | gasoline | 2979 | yes, two | 112 | 65 |  | 192 | 1915 | yes
BMW | BMW 5-series Gran Turismo | 2013-2017,5doors,hatchback | 2013 BMW 535i Gran Turismo High Executive | 2013 | e (large mid-size) | 8 speed automatic | Automatic | fuel engine | gasoline | 2979 | yes, two | 112 | 65 |  | 192 | 1915 | yes
BMW | BMW 5-series Gran Turismo | 2013-2017,5doors,hatchback | 2013 BMW 535i XDrive Gran Turismo | 2013 | e (large mid-size) | 8 speed automatic | Automatic | fuel engine | gasoline | 2979 | yes, two | 117 | 67 |  | 199 | 1970 | yes
BMW | BMW 5-series Gran Turismo | 2013-2017,5doors,hatchback | 2013 BMW 535i XDrive Gran Turismo High Executive | 2013 | e (large mid-size) | 8 speed automatic | Automatic | fuel engine | gasoline | 2979 | yes, two | 117 | 67 |  | 199 | 1970 | yes
BMW | BMW 5-series Gran Turismo | 2013-2017,5doors,hatchback | 2013 BMW 550i Gran Turismo | 2013 | e (large mid-size) | 8 speed automatic | Automatic | fuel engine | gasoline | 4395 | yes, two | 124 | 73 |  | 214 | 2045 | n/a
BMW | BMW 5-series Gran Turismo | 2013-2017,5doors,hatchback | 2013 BMW 550i Gran Turismo High Executive | 2013 | e (large mid-size) | 8 speed automatic | Automatic | fuel engine | gasoline | 4395 | yes, two | 124 | 73 |  | 214 | 2045 | n/a
BMW | BMW 5-series Gran Turismo | 2013-2017,5doors,hatchback | 2013 BMW 550i XDrive Gran Turismo | 2013 | e (large mid-size) | 8 speed automatic | Automatic | fuel engine | gasoline | 4395 | yes, two | 130 | 77 |  | 224 | 2115 | n/a
BMW | BMW 5-series Gran Turismo | 2013-2017,5doors,hatchback | 2013 BMW 550i XDrive Gran Turismo High Executive | 2013 | e (large mid-size) | 8 speed automatic | Automatic | fuel engine | gasoline | 4395 | yes, two | 130 | 77 |  | 224 | 2115 | n/a
BMW | BMW 5-series Gran Turismo | 2013-2017,5doors,hatchback | 2013 BMW 520d Gran Turismo | 2013 | e (large mid-size) | 8 speed automatic | Automatic | fuel engine | diesel | 1995 | yes, with intercooler | 62 | 50 |  | 144 | 1890 | yes
BMW | BMW 5-series Gran Turismo | 2013-2017,5doors,hatchback | 2013 BMW 520d Gran Turismo High Executive | 2013 | e (large mid-size) | 8 speed automatic | Automatic | fuel engine | diesel | 1995 | yes, with intercooler | 62 | 50 |  | 144 | 1890 | yes
BMW | BMW 5-series Gran Turismo | 2013-2017,5doors,hatchback | 2013 BMW 530d Gran Turismo | 2013 | e (large mid-size) | 8 speed automatic | Automatic | fuel engine | diesel | 2993 | yes, with intercooler | 68 | 52 |  | 153 | 1915 | yes
BMW | BMW 5-series Gran Turismo | 2013-2017,5doors,hatchback | 2013 BMW 530d Gran Turismo High Executive | 2013 | e (large mid-size) | 8 speed automatic | Automatic | fuel engine | diesel | 2993 | yes, with intercooler | 68 | 52 |  | 153 | 1915 | yes
BMW | BMW 5-series Gran Turismo | 2013-2017,5doors,hatchback | 2013 BMW 530d XDrive Gran Turismo | 2013 | e (large mid-size) | 8 speed automatic | Automatic | fuel engine | diesel | 2993 | yes, with intercooler | 72 | 56 |  | 163 | 2020 | yes
BMW | BMW 5-series Gran Turismo | 2013-2017,5doors,hatchback | 2013 BMW 530d XDrive Gran Turismo High Executive | 2013 | e (large mid-size) | 8 speed automatic | Automatic | fuel engine | diesel | 2993 | yes, with intercooler | 72 | 56 |  | 163 | 2020 | yes
BMW | BMW 5-series Gran Turismo | 2013-2017,5doors,hatchback | 2013 BMW 535d Gran Turismo | 2013 | e (large mid-size) | 8 speed automatic | Automatic | fuel engine | diesel | 2993 | yes, two | 68 | 53 |  | 154 | 1945 | yes
BMW | BMW 5-series Gran Turismo | 2013-2017,5doors,hatchback | 2013 BMW 535d Gran Turismo High Executive | 2013 | e (large mid-size) | 8 speed automatic | Automatic | fuel engine | diesel | 2993 | yes, two | 68 | 53 |  | 154 | 1945 | yes
BMW | BMW 5-series Gran Turismo | 2013-2017,5doors,hatchback | 2013 BMW 535d XDrive Gran Turismo | 2013 | e (large mid-size) | 8 speed automatic | Automatic | fuel engine | diesel | 2993 | yes, two | 76 | 57 |  | 168 | 2045 | yes
BMW | BMW 5-series Gran Turismo | 2013-2017,5doors,hatchback | 2013 BMW 535d XDrive Gran Turismo High Executive | 2013 | e (large mid-size) | 8 speed automatic | Automatic | fuel engine | diesel | 2993 | yes, two | 76 | 57 |  | 168 | 2045 | yes
BMW | BMW 5-series Gran Turismo | 2009-2013,5doors,hatchback | 2012 BMW 535i Gran Turismo | 2012 | e (large mid-size) | 8 speed automatic | Automatic | fuel engine | gasoline | 2979 | yes, two | 109 | 66 |  | 192 | 1915 | yes
BMW | BMW 5-series Gran Turismo | 2009-2013,5doors,hatchback | 2012 BMW 535i Gran Turismo Executive | 2012 | e (large mid-size) | 8 speed automatic | Automatic | fuel engine | gasoline | 2979 | yes, two | 109 | 66 |  | 192 | 1915 | yes
BMW | BMW 5-series Gran Turismo | 2009-2013,5doors,hatchback | 2012 BMW 535i Gran Turismo High Executive | 2012 | e (large mid-size) | 8 speed automatic | Automatic | fuel engine | gasoline | 2979 | yes, two | 109 | 66 |  | 192 | 1915 | yes
BMW | BMW 5-series Gran Turismo | 2009-2013,5doors,hatchback | 2012 BMW 535i XDrive Gran Turismo | 2012 | e (large mid-size) | 8 speed automatic | Automatic | fuel engine | gasoline | 2979 | yes, two | 113 | 69 |  | 199 | 1970 | yes
BMW | BMW 5-series Gran Turismo | 2009-2013,5doors,hatchback | 2012 BMW 535i XDrive Gran Turismo Executive | 2012 | e (large mid-size) | 8 speed automatic | Automatic | fuel engine | gasoline | 2979 | yes, two | 113 | 69 |  | 199 | 1970 | yes
BMW | BMW 5-series Gran Turismo | 2009-2013,5doors,hatchback | 2012 BMW 535i XDrive Gran Turismo High Executive | 2012 | e (large mid-size) | 8 speed automatic | Automatic | fuel engine | gasoline | 2979 | yes, two | 113 | 69 |  | 199 | 1970 | yes
BMW | BMW 5-series Gran Turismo | 2009-2013,5doors,hatchback | 2012 BMW 550i Gran Turismo | 2012 | e (large mid-size) | 8 speed automatic | Automatic | fuel engine | gasoline | 4395 | yes, two | 125 | 73 |  | 214 | 2045 | n/a
BMW | BMW 5-series Gran Turismo | 2009-2013,5doors,hatchback | 2012 BMW 550i Gran Turismo Executive | 2012 | e (large mid-size) | 8 speed automatic | Automatic | fuel engine | gasoline | 4395 | yes, two | 125 | 73 |  | 214 | 2045 | n/a
BMW | BMW 5-series Gran Turismo | 2009-2013,5doors,hatchback | 2012 BMW 550i Gran Turismo High Executive | 2012 | e (large mid-size) | 8 speed automatic | Automatic | fuel engine | gasoline | 4395 | yes, two | 125 | 73 |  | 214 | 2045 | n/a
BMW | BMW 5-series Gran Turismo | 2009-2013,5doors,hatchback | 2012 BMW 550i XDrive Gran Turismo | 2012 | e (large mid-size) | 8 speed automatic | Automatic | fuel engine | gasoline | 4395 | yes, two | 131 | 76 |  | 224 | 2105 | n/a
BMW | BMW 5-series Gran Turismo | 2009-2013,5doors,hatchback | 2012 BMW 550i XDrive Gran Turismo Executive | 2012 | e (large mid-size) | 8 speed automatic | Automatic | fuel engine | gasoline | 4395 | yes, two | 131 | 76 |  | 224 | 2105 | n/a
BMW | BMW 5-series Gran Turismo | 2009-2013,5doors,hatchback | 2012 BMW 550i XDrive Gran Turismo High Executive | 2012 | e (large mid-size) | 8 speed automatic | Automatic | fuel engine | gasoline | 4395 | yes, two | 131 | 76 |  | 224 | 2105 | n/a
BMW | BMW 5-series Gran Turismo | 2009-2013,5doors,hatchback | 2012 BMW 520d Gran Turismo | 2012 | e (large mid-size) | 8 speed automatic | Automatic | fuel engine | diesel | 1995 | yes, with intercooler | 59 | 50 |  | 139 | 1850 | yes
BMW | BMW 5-series Gran Turismo | 2009-2013,5doors,hatchback | 2012 BMW 520d Gran Turismo Executive | 2012 | e (large mid-size) | 8 speed automatic | Automatic | fuel engine | diesel | 1995 | yes, with intercooler | 59 | 50 |  | 139 | 1850 | yes
BMW | BMW 5-series Gran Turismo | 2009-2013,5doors,hatchback | 2012 BMW 520d Gran Turismo High Executive | 2012 | e (large mid-size) | 8 speed automatic | Automatic | fuel engine | diesel | 1995 | yes, with intercooler | 59 | 50 |  | 139 | 1850 | yes
BMW | BMW 5-series Gran Turismo | 2009-2013,5doors,hatchback | 2012 BMW 530d Gran Turismo Corporate Lease Executive | 2012 | e (large mid-size) | 8 speed automatic | Automatic | fuel engine | diesel | 2993 | yes, with intercooler | 80 | 57 |  | 173 | 1915 | n/a
BMW | BMW 5-series Gran Turismo | 2009-2013,5doors,hatchback | 2012 BMW 530d Gran Turismo Corporate Lease High Executive | 2012 | e (large mid-size) | 8 speed automatic | Automatic | fuel engine | diesel | 2993 | yes, with intercooler | 80 | 57 |  | 173 | 1915 | n/a
BMW | BMW 5-series Gran Turismo | 2009-2013,5doors,hatchback | 2012 BMW 530d Gran Turismo | 2012 | e (large mid-size) | 8 speed automatic | Automatic | fuel engine | diesel | 2993 | yes, with intercooler | 67 | 53 |  | 153 | 1935 | yes
BMW | BMW 5-series Gran Turismo | 2009-2013,5doors,hatchback | 2012 BMW 530d Gran Turismo Executive | 2012 | e (large mid-size) | 8 speed automatic | Automatic | fuel engine | diesel | 2993 | yes, with intercooler | 67 | 53 |  | 153 | 1935 | yes
BMW | BMW 5-series Gran Turismo | 2009-2013,5doors,hatchback | 2012 BMW 530d Gran Turismo High Executive | 2012 | e (large mid-size) | 8 speed automatic | Automatic | fuel engine | diesel | 2993 | yes, with intercooler | 67 | 53 |  | 153 | 1935 | yes
BMW | BMW 5-series Gran Turismo | 2009-2013,5doors,hatchback | 2012 BMW 530d XDrive Gran Turismo | 2012 | e (large mid-size) | 8 speed automatic | Automatic | fuel engine | diesel | 2993 | yes, with intercooler | 71 | 57 |  | 163 | 1990 | yes
BMW | BMW 5-series Gran Turismo | 2009-2013,5doors,hatchback | 2012 BMW 530d XDrive Gran Turismo Executive | 2012 | e (large mid-size) | 8 speed automatic | Automatic | fuel engine | diesel | 2993 | yes, with intercooler | 71 | 57 |  | 163 | 1990 | yes
BMW | BMW 5-series Gran Turismo | 2009-2013,5doors,hatchback | 2012 BMW 530d XDrive Gran Turismo High Executive | 2012 | e (large mid-size) | 8 speed automatic | Automatic | fuel engine | diesel | 2993 | yes, with intercooler | 71 | 57 |  | 163 | 1990 | yes
BMW | BMW 5-series Gran Turismo | 2009-2013,5doors,hatchback | 2012 BMW 535d Gran Turismo | 2012 | e (large mid-size) | 8 speed automatic | Automatic | fuel engine | diesel | 2993 | yes, two | 69 | 53 |  | 154 | 1945 | yes
BMW | BMW 5-series Gran Turismo | 2009-2013,5doors,hatchback | 2012 BMW 535d Gran Turismo Executive | 2012 | e (large mid-size) | 8 speed automatic | Automatic | fuel engine | diesel | 2993 | yes, two | 69 | 53 |  | 154 | 1945 | yes
BMW | BMW 5-series Gran Turismo | 2009-2013,5doors,hatchback | 2012 BMW 535d Gran Turismo High Executive | 2012 | e (large mid-size) | 8 speed automatic | Automatic | fuel engine | diesel | 2993 | yes, two | 69 | 53 |  | 154 | 1945 | yes
BMW | BMW 5-series Gran Turismo | 2009-2013,5doors,hatchback | 2012 BMW 535d XDrive Gran Turismo | 2012 | e (large mid-size) | 8 speed automatic | Automatic | fuel engine | diesel | 2993 | yes, two | 75 | 57 |  | 168 | 2010 | yes
BMW | BMW 5-series Gran Turismo | 2009-2013,5doors,hatchback | 2012 BMW 535d XDrive Gran Turismo Executive | 2012 | e (large mid-size) | 8 speed automatic | Automatic | fuel engine | diesel | 2993 | yes, two | 75 | 57 |  | 168 | 2010 | yes
BMW | BMW 5-series Gran Turismo | 2009-2013,5doors,hatchback | 2012 BMW 535d XDrive Gran Turismo High Executive | 2012 | e (large mid-size) | 8 speed automatic | Automatic | fuel engine | diesel | 2993 | yes, two | 75 | 57 |  | 168 | 2010 | yes
BMW | BMW 5-series Gran Turismo | 2009-2013,5doors,hatchback | 2010 BMW 535i XDrive Gran Turismo Executive | 2010 | e (large mid-size) | 8 speed automatic | Automatic | fuel engine | gasoline | 2979 | yes, two | 128 | 72 |  | 216 | 1970 | n/a
BMW | BMW 5-series Gran Turismo | 2009-2013,5doors,hatchback | 2010 BMW 535i XDrive Gran Turismo High Executive | 2010 | e (large mid-size) | 8 speed automatic | Automatic | fuel engine | gasoline | 2979 | yes, two | 128 | 72 |  | 216 | 1970 | n/a
BMW | BMW 5-series Gran Turismo | 2009-2013,5doors,hatchback | 2010 BMW 550i XDrive Gran Turismo Executive | 2010 | e (large mid-size) | 8 speed automatic | Automatic | fuel engine | gasoline | 4395 | yes, two | 169 | 88 |  | 275 | 2105 | n/a
BMW | BMW 5-series Gran Turismo | 2009-2013,5doors,hatchback | 2010 BMW 550i XDrive Gran Turismo High Executive | 2010 | e (large mid-size) | 8 speed automatic | Automatic | fuel engine | gasoline | 4395 | yes, two | 169 | 88 |  | 275 | 2105 | n/a
BMW | BMW 5-series Gran Turismo | 2009-2013,5doors,hatchback | 2010 BMW 530d XDrive Gran Turismo Executive | 2010 | e (large mid-size) | 8 speed automatic | Automatic | fuel engine | diesel | 2993 | yes, with intercooler | 85 | 60 |  | 183 | 1990 | n/a
BMW | BMW 5-series Gran Turismo | 2009-2013,5doors,hatchback | 2010 BMW 530d XDrive Gran Turismo High Executive | 2010 | e (large mid-size) | 8 speed automatic | Automatic | fuel engine | diesel | 2993 | yes, with intercooler | 85 | 60 |  | 183 | 1990 | n/a
BMW | BMW 5-series Gran Turismo | 2009-2013,5doors,hatchback | 2010 BMW 535d Gran Turismo Executive | 2010 | e (large mid-size) | 8 speed automatic | Automatic | fuel engine | diesel | 2993 | yes, two | 83 | 58 |  | 175 | 1945 | n/a
BMW | BMW 5-series Gran Turismo | 2009-2013,5doors,hatchback | 2010 BMW 535d Gran Turismo High Executive | 2010 | e (large mid-size) | 8 speed automatic | Automatic | fuel engine | diesel | 2993 | yes, two | 83 | 58 |  | 175 | 1945 | n/a
BMW | BMW 5-series Gran Turismo | 2009-2013,5doors,hatchback | 2010 BMW 535d XDrive Gran Turismo Executive | 2010 | e (large mid-size) | 8 speed automatic | Automatic | fuel engine | diesel | 2993 | yes, two | 89 | 61 |  | 187 | 2010 | n/a
BMW | BMW 5-series Gran Turismo | 2009-2013,5doors,hatchback | 2010 BMW 535d XDrive Gran Turismo High Executive | 2010 | e (large mid-size) | 8 speed automatic | Automatic | fuel engine | diesel | 2993 | yes, two | 89 | 61 |  | 187 | 2010 | n/a
BMW | BMW 5-series Gran Turismo | 2009-2013,5doors,hatchback | 2009 BMW 535i Gran Turismo Executive | 2009 | e (large mid-size) | 8 speed automatic | Automatic | fuel engine | gasoline | 2979 | yes, two | 123 | 69 |  | 209 | 1915 | n/a
BMW | BMW 5-series Gran Turismo | 2009-2013,5doors,hatchback | 2009 BMW 535i Gran Turismo High Executive | 2009 | e (large mid-size) | 8 speed automatic | Automatic | fuel engine | gasoline | 2979 | yes, two | 123 | 69 |  | 209 | 1915 | n/a
BMW | BMW 5-series Gran Turismo | 2009-2013,5doors,hatchback | 2009 BMW 550i Gran Turismo Executive | 2009 | e (large mid-size) | 8 speed automatic | Automatic | fuel engine | gasoline | 4395 | yes, two | 162 | 83 |  | 263 | 2035 | n/a
BMW | BMW 5-series Gran Turismo | 2009-2013,5doors,hatchback | 2009 BMW 550i Gran Turismo High Executive | 2009 | e (large mid-size) | 8 speed automatic | Automatic | fuel engine | gasoline | 4395 | yes, two | 162 | 83 |  | 263 | 2035 | n/a
BMW | BMW 5-series Gran Turismo | 2009-2013,5doors,hatchback | 2009 BMW 530d Gran Turismo Executive | 2009 | e (large mid-size) | 8 speed automatic | Automatic | fuel engine | diesel | 2993 | yes, with intercooler | 81 | 56 |  | 173 | 1935 | n/a
BMW | BMW 5-series Gran Turismo | 2009-2013,5doors,hatchback | 2009 BMW 530d Gran Turismo High Executive | 2009 | e (large mid-size) | 8 speed automatic | Automatic | fuel engine | diesel | 2993 | yes, with intercooler | 81 | 56 |  | 173 | 1935 | n/a
BMW | BMW X6 | 2019-present,5doors,suv | 2020 BMW X6 XDrive40i | 2020 | m (large suv) | 8 speed automatic | Automatic | fuel engine | gasoline | 2998 | yes, two |  |  | 88 | 202 | 2070 | yes
BMW | BMW X6 | 2019-present,5doors,suv | 2020 BMW X6 M | 2020 | m (large suv) | 8 speed automatic | Automatic | fuel engine | gasoline | 4395 | yes, two | 168 | 95 | 130 | 297 | 2270 | yes
BMW | BMW X6 | 2019-present,5doors,suv | 2020 BMW X6 M Competition | 2020 | m (large suv) | 8 speed automatic | Automatic | fuel engine | gasoline | 4395 | yes, two | 168 | 95 | 130 | 297 | 2270 | yes
BMW | BMW X6 | 2019-present,5doors,suv | 2020 BMW X6 XDrive30d | 2020 | m (large suv) | 8 speed automatic | Automatic | plugin hybrid | diesel | 2993 | yes, with intercooler | 67 | 51 | 66 | 172 | 2160 | yes
BMW | BMW X6 | 2019-present,5doors,suv | 2020 BMW X6 XDrive40d | 2020 | m (large suv) | 8 speed automatic | Automatic | fuel engine | diesel | 2993 | yes, with intercooler | 71 | 50 | 71 | 187 | 2190 | yes
BMW | BMW X6 | 2019-present,5doors,suv | 2019 BMW X6 XDrive40i | 2019 | m (large suv) | 8 speed automatic | Automatic | fuel engine | gasoline | 2998 | yes, two | 96 | 70 |  | 225 | 2030 | yes
BMW | BMW X6 | 2019-present,5doors,suv | 2019 BMW X6 M50i | 2019 | m (large suv) | 8 speed automatic | Automatic | fuel engine | gasoline | 4395 | yes, two | 137 | 85 | 112 | 259 | 2210 | yes
BMW | BMW X6 | 2019-present,5doors,suv | 2019 BMW X6 XDrive30d | 2019 | m (large suv) | 8 speed automatic | Automatic | fuel engine | diesel | 2993 | yes, with intercooler | 67 | 57 |  | 196 | 2085 | yes
BMW | BMW X6 | 2019-present,5doors,suv | 2019 BMW X6 M50d | 2019 | m (large suv) | 8 speed automatic | Automatic | fuel engine | diesel | 2993 | yes, two | 80 | 63 |  | 218 | 2235 | yes
BMW | BMW X6 | 2014-2019,5doors,suv | 2017 BMW X6 XDrive30d | 2017 | m (large suv) | 8 speed automatic | Automatic | fuel engine | diesel | 2993 | yes, with intercooler | 78 | 64 |  | 183 | 2040 | yes
BMW | BMW X6 | 2014-2019,5doors,suv | 2017 BMW X6 XDrive30d High Executive | 2017 | m (large suv) | 8 speed automatic | Automatic | fuel engine | diesel | 2993 | yes, with intercooler | 78 | 64 |  | 183 | 2040 | yes
BMW | BMW X6 | 2014-2019,5doors,suv | 2017 BMW X6 XDrive40d | 2017 | m (large suv) | 8 speed automatic | Automatic | fuel engine | diesel | 2993 | yes, two | 78 | 64 |  | 183 | 2080 | yes
BMW | BMW X6 | 2014-2019,5doors,suv | 2017 BMW X6 XDrive40d High Executive | 2017 | m (large suv) | 8 speed automatic | Automatic | fuel engine | diesel | 2993 | yes, two | 78 | 64 |  | 183 | 2080 | yes
BMW | BMW X6 | 2014-2019,5doors,suv | 2017 BMW X6 M50d | 2017 | m (large suv) | 8 speed automatic | Automatic | fuel engine | diesel | 2993 | yes, two | 88 | 72 |  | 206 | 2160 | yes
BMW | BMW X6 | 2014-2019,5doors,suv | 2015 BMW X6 M | 2015 | m (large suv) | 8 speed automatic | Automatic | fuel engine | gasoline | 4395 | yes, two | 147 | 90 |  | 258 | 2240 | yes
BMW | BMW X6 | 2014-2019,5doors,suv | 2014 BMW X6 XDrive35i | 2014 | m (large suv) | 8 speed automatic | Automatic | fuel engine | gasoline | 2979 | yes, two | 113 | 69 |  | 198 | 2000 | yes
BMW | BMW X6 | 2014-2019,5doors,suv | 2014 BMW X6 XDrive35i High Executive | 2014 | m (large suv) | 8 speed automatic | Automatic | fuel engine | gasoline | 2979 | yes, two | 113 | 69 |  | 198 | 2000 | yes
BMW | BMW X6 | 2014-2019,5doors,suv | 2014 BMW X6 XDrive50i | 2014 | m (large suv) | 8 speed automatic | Automatic | fuel engine | gasoline | 4395 | yes, two | 130 | 77 |  | 225 | 2145 | yes
BMW | BMW X6 | 2014-2019,5doors,suv | 2014 BMW X6 XDrive50i High Executive | 2014 | m (large suv) | 8 speed automatic | Automatic | fuel engine | gasoline | 4395 | yes, two | 130 | 77 |  | 225 | 2145 | yes
BMW | BMW X6 | 2014-2019,5doors,suv | 2014 BMW X6 XDrive30d | 2014 | m (large suv) | 8 speed automatic | Automatic | fuel engine | diesel | 2993 | yes, with intercooler | 67 | 55 |  | 157 | 2040 | yes
BMW | BMW X6 | 2014-2019,5doors,suv | 2014 BMW X6 XDrive30d High Executive | 2014 | m (large suv) | 8 speed automatic | Automatic | fuel engine | diesel | 2993 | yes, with intercooler | 67 | 55 |  | 157 | 2040 | yes
BMW | BMW X6 | 2014-2019,5doors,suv | 2014 BMW X6 XDrive40d | 2014 | m (large suv) | 8 speed automatic | Automatic | fuel engine | diesel | 2993 | yes, two | 70 | 57 |  | 173 | 2080 | yes
BMW | BMW X6 | 2014-2019,5doors,suv | 2014 BMW X6 XDrive40d High Executive | 2014 | m (large suv) | 8 speed automatic | Automatic | fuel engine | diesel | 2993 | yes, two | 70 | 57 |  | 173 | 2080 | yes
BMW | BMW X6 | 2014-2019,5doors,suv | 2014 BMW X6 M50d | 2014 | m (large suv) | 8 speed automatic | Automatic | fuel engine | diesel | 2993 | yes, two | 72 | 63 |  | 174 | 2160 | yes
BMW | BMW X6 | 2012-2014,5doors,suv | 2012 BMW X6 XDrive35i | 2012 | m (large suv) | 8 speed automatic | Automatic | fuel engine | gasoline | 2979 | yes, two | 132 | 83 |  | 236 | 2045 | n/a
BMW | BMW X6 | 2012-2014,5doors,suv | 2012 BMW X6 XDrive35i High Executive | 2012 | m (large suv) | 8 speed automatic | Automatic | fuel engine | gasoline | 2979 | yes, two | 132 | 83 |  | 236 | 2045 | n/a
BMW | BMW X6 | 2012-2014,5doors,suv | 2012 BMW X6 XDrive50i | 2012 | m (large suv) | 8 speed automatic | Automatic | fuel engine | gasoline | 4395 | yes, two | 175 | 96 |  | 292 | 2165 | n/a
BMW | BMW X6 | 2012-2014,5doors,suv | 2012 BMW X6 XDrive50i High Executive | 2012 | m (large suv) | 8 speed automatic | Automatic | fuel engine | gasoline | 4395 | yes, two | 175 | 96 |  | 292 | 2165 | n/a
BMW | BMW X6 | 2012-2014,5doors,suv | 2012 BMW X6 M | 2012 | m (large suv) | 6 speed automatic | Automatic | fuel engine | gasoline | 4395 | yes, with intercooler | 193 | 108 |  | 325 | 2280 | n/a
BMW | BMW X6 | 2012-2014,5doors,suv | 2012 BMW X6 XDrive30d | 2012 | m (large suv) | 8 speed automatic | Automatic | fuel engine | diesel | 2993 | yes, two | 87 | 67 |  | 195 | 2050 | n/a
BMW | BMW X6 | 2012-2014,5doors,suv | 2012 BMW X6 XDrive30d High Executive | 2012 | m (large suv) | 8 speed automatic | Automatic | fuel engine | diesel | 2993 | yes, two | 87 | 67 |  | 195 | 2050 | n/a
BMW | BMW X6 | 2012-2014,5doors,suv | 2012 BMW X6 XDrive40d | 2012 | m (large suv) | 8 speed automatic | Automatic | fuel engine | diesel | 2993 | yes, two | 88 | 68 |  | 198 | 2085 | n/a
BMW | BMW X6 | 2012-2014,5doors,suv | 2012 BMW X6 XDrive40d High Executive | 2012 | m (large suv) | 8 speed automatic | Automatic | fuel engine | diesel | 2993 | yes, two | 88 | 68 |  | 198 | 2085 | n/a
BMW | BMW X6 | 2012-2014,5doors,suv | 2012 BMW X6 M50d | 2012 | m (large suv) | 8 speed automatic | Automatic | fuel engine | diesel | 2993 | yes, two | 90 | 70 |  | 204 | 2125 | n/a
BMW | BMW X6 | 2008-2012,5doors,suv | 2010 BMW X6 XDrive35i | 2010 | m (large suv) | 8 speed automatic | Automatic | fuel engine | gasoline | 2979 | yes, with intercooler | 132 | 83 |  | 236 | 2045 | n/a
BMW | BMW X6 | 2008-2012,5doors,suv | 2010 BMW X6 XDrive35i Executive | 2010 | m (large suv) | 8 speed automatic | Automatic | fuel engine | gasoline | 2979 | yes, with intercooler | 132 | 83 |  | 236 | 2045 | n/a
BMW | BMW X6 | 2008-2012,5doors,suv | 2010 BMW X6 XDrive35i High Executive | 2010 | m (large suv) | 8 speed automatic | Automatic | fuel engine | gasoline | 2979 | yes, with intercooler | 132 | 83 |  | 236 | 2045 | n/a
BMW | BMW X6 | 2008-2012,5doors,suv | 2010 BMW X6 XDrive50i | 2010 | m (large suv) | 8 speed automatic | Automatic | fuel engine | gasoline | 4395 | yes, with intercooler | 177 | 96 |  | 292 | 2165 | n/a
BMW | BMW X6 | 2008-2012,5doors,suv | 2010 BMW X6 XDrive50i Executive | 2010 | m (large suv) | 8 speed automatic | Automatic | fuel engine | gasoline | 4395 | yes, with intercooler | 177 | 96 |  | 292 | 2165 | n/a
BMW | BMW X6 | 2008-2012,5doors,suv | 2010 BMW X6 XDrive50i High Executive | 2010 | m (large suv) | 8 speed automatic | Automatic | fuel engine | gasoline | 4395 | yes, with intercooler | 177 | 96 |  | 292 | 2165 | n/a
BMW | BMW X6 | 2008-2012,5doors,suv | 2010 BMW X6 ActiveHybrid | 2010 | m (large suv) | 6 speed automatic | Automatic | hybrid | gasoline | 4395 | yes, with intercooler | 108 | 94 |  | 231 | 2425 | n/a
BMW | BMW X6 | 2008-2012,5doors,suv | 2010 BMW X6 XDrive30d | 2010 | m (large suv) | 8 speed automatic | Automatic | fuel engine | diesel | 2993 | yes, with intercooler | 87 | 67 |  | 195 | 2050 | n/a
BMW | BMW X6 | 2008-2012,5doors,suv | 2010 BMW X6 XDrive30d Executive | 2010 | m (large suv) | 8 speed automatic | Automatic | fuel engine | diesel | 2993 | yes, with intercooler | 87 | 67 |  | 195 | 2050 | n/a
BMW | BMW X6 | 2008-2012,5doors,suv | 2010 BMW X6 XDrive30d High Executive | 2010 | m (large suv) | 8 speed automatic | Automatic | fuel engine | diesel | 2993 | yes, with intercooler | 87 | 67 |  | 195 | 2050 | n/a
BMW | BMW X6 | 2008-2012,5doors,suv | 2010 BMW X6 XDrive40d | 2010 | m (large suv) | 8 speed automatic | Automatic | fuel engine | diesel | 2993 | yes, with intercooler | 88 | 68 |  | 198 | 2085 | n/a
BMW | BMW X6 | 2008-2012,5doors,suv | 2010 BMW X6 XDrive40d Executive | 2010 | m (large suv) | 8 speed automatic | Automatic | fuel engine | diesel | 2993 | yes, with intercooler | 88 | 68 |  | 198 | 2085 | n/a
BMW | BMW X6 | 2008-2012,5doors,suv | 2010 BMW X6 XDrive40d High Executive | 2010 | m (large suv) | 8 speed automatic | Automatic | fuel engine | diesel | 2993 | yes, with intercooler | 88 | 68 |  | 198 | 2085 | n/a
BMW | BMW X6 | 2008-2012,5doors,suv | 2009 BMW X6 M | 2009 | m (large suv) | 6 speed automatic | Automatic | fuel engine | gasoline | 4395 | yes, with intercooler | 193 | 108 |  | 325 | 2280 | n/a
BMW | BMW X6 | 2008-2012,5doors,suv | 2008 BMW X6 XDrive35i | 2008 | m (large suv) | 6 speed automatic | Automatic | fuel engine | gasoline | 2979 | yes, with intercooler | 149 | 86 |  | 262 | 2045 | n/a
BMW | BMW X6 | 2008-2012,5doors,suv | 2008 BMW X6 XDrive35i Executive | 2008 | m (large suv) | 6 speed automatic | Automatic | fuel engine | gasoline | 2979 | yes, with intercooler | 149 | 86 |  | 262 | 2045 | n/a
BMW | BMW X6 | 2008-2012,5doors,suv | 2008 BMW X6 XDrive35i High Executive | 2008 | m (large suv) | 6 speed automatic | Automatic | fuel engine | gasoline | 2979 | yes, with intercooler | 149 | 86 |  | 262 | 2045 | n/a
BMW | BMW X6 | 2008-2012,5doors,suv | 2008 BMW X6 XDrive50i | 2008 | m (large suv) | 6 speed automatic | Automatic | fuel engine | gasoline | 4395 | yes, with intercooler | 176 | 95 |  | 299 | 2165 | n/a
BMW | BMW X6 | 2008-2012,5doors,suv | 2008 BMW X6 XDrive50i Executive | 2008 | m (large suv) | 6 speed automatic | Automatic | fuel engine | gasoline | 4395 | yes, with intercooler | 176 | 95 |  | 299 | 2165 | n/a
BMW | BMW X6 | 2008-2012,5doors,suv | 2008 BMW X6 XDrive50i High Executive | 2008 | m (large suv) | 6 speed automatic | Automatic | fuel engine | gasoline | 4395 | yes, with intercooler | 176 | 95 |  | 299 | 2165 | n/a
BMW | BMW X6 | 2008-2012,5doors,suv | 2008 BMW X6 XDrive30d | 2008 | m (large suv) | 6 speed automatic | Automatic | fuel engine | diesel | 2993 | yes, with intercooler | 104 | 70 |  | 217 | 2050 | n/a
BMW | BMW X6 | 2008-2012,5doors,suv | 2008 BMW X6 XDrive30d Executive | 2008 | m (large suv) | 6 speed automatic | Automatic | fuel engine | diesel | 2993 | yes, with intercooler | 104 | 70 |  | 217 | 2050 | n/a
BMW | BMW X6 | 2008-2012,5doors,suv | 2008 BMW X6 XDrive30d High Executive | 2008 | m (large suv) | 6 speed automatic | Automatic | fuel engine | diesel | 2993 | yes, with intercooler | 104 | 70 |  | 217 | 2050 | n/a
BMW | BMW X6 | 2008-2012,5doors,suv | 2008 BMW X6 XDrive35d | 2008 | m (large suv) | 6 speed automatic | Automatic | fuel engine | diesel | 2993 | yes, with intercooler | 105 | 71 |  | 220 | 2085 | n/a
BMW | BMW X6 | 2008-2012,5doors,suv | 2008 BMW X6 XDrive35d Executive | 2008 | m (large suv) | 6 speed automatic | Automatic | fuel engine | diesel | 2993 | yes, with intercooler | 105 | 71 |  | 220 | 2085 | n/a
BMW | BMW X6 | 2008-2012,5doors,suv | 2008 BMW X6 XDrive35d High Executive | 2008 | m (large suv) | 6 speed automatic | Automatic | fuel engine | diesel | 2993 | yes, with intercooler | 105 | 71 |  | 220 | 2085 | n/a
BMW | BMW 1-series Coupe | 2011-2013,2doors,coupe | 2013 BMW 120i Coupe Exclusive Edition | 2013 | g (sport) | 6 speed manual transmission | Manual | fuel engine | gasoline | 1995 | no | 85 | 53 |  | 152 | 1275 | yes
BMW | BMW 1-series Coupe | 2011-2013,2doors,coupe | 2013 BMW 120i Coupe Exclusive Edition | 2013 | g (sport) | 6 speed automatic | Automatic | fuel engine | gasoline | 1995 | no | 89 | 53 |  | 154 | 1295 | n/a
BMW | BMW 1-series Coupe | 2011-2013,2doors,coupe | 2013 BMW 120i Coupe M Sport Edition | 2013 | g (sport) | 6 speed manual transmission | Manual | fuel engine | gasoline | 1995 | no | 85 | 53 |  | 152 | 1275 | yes
BMW | BMW 1-series Coupe | 2011-2013,2doors,coupe | 2013 BMW 120i Coupe M Sport Edition | 2013 | g (sport) | 6 speed automatic | Automatic | fuel engine | gasoline | 1995 | no | 89 | 53 |  | 154 | 1295 | n/a
BMW | BMW 1-series Coupe | 2011-2013,2doors,coupe | 2013 BMW 125i Coupe Exclusive Edition | 2013 | g (sport) | 6 speed manual transmission | Manual | fuel engine | gasoline | 2996 | no | 118 | 59 |  | 189 | 1380 | n/a
BMW | BMW 1-series Coupe | 2011-2013,2doors,coupe | 2013 BMW 125i Coupe Exclusive Edition | 2013 | g (sport) | 6 speed automatic | Automatic | fuel engine | gasoline | 2996 | no | 116 | 61 |  | 189 | 1405 | n/a
BMW | BMW 1-series Coupe | 2011-2013,2doors,coupe | 2013 BMW 125i Coupe M Sport Edition | 2013 | g (sport) | 6 speed manual transmission | Manual | fuel engine | gasoline | 2996 | no | 118 | 59 |  | 189 | 1380 | n/a
BMW | BMW 1-series Coupe | 2011-2013,2doors,coupe | 2013 BMW 125i Coupe M Sport Edition | 2013 | g (sport) | 6 speed automatic | Automatic | fuel engine | gasoline | 2996 | no | 116 | 61 |  | 189 | 1405 | n/a
BMW | BMW 1-series Coupe | 2011-2013,2doors,coupe | 2013 BMW 135i Coupe Exclusive Edition | 2013 | g (sport) | 6 speed manual transmission | Manual | fuel engine | gasoline | 2979 | yes, with intercooler | 121 | 64 |  | 198 | 1430 | n/a
BMW | BMW 1-series Coupe | 2011-2013,2doors,coupe | 2013 BMW 135i Coupe Exclusive Edition | 2013 | g (sport) | 7 speed automatic | Automatic | fuel engine | gasoline | 2979 | yes, with intercooler | 117 | 67 |  | 198 | 1445 | n/a
BMW | BMW 1-series Coupe | 2011-2013,2doors,coupe | 2013 BMW 135i Coupe M Sport Edition | 2013 | g (sport) | 6 speed manual transmission | Manual | fuel engine | gasoline | 2979 | yes, with intercooler | 121 | 64 |  | 198 | 1430 | n/a
BMW | BMW 1-series Coupe | 2011-2013,2doors,coupe | 2013 BMW 135i Coupe M Sport Edition | 2013 | g (sport) | 7 speed automatic | Automatic | fuel engine | gasoline | 2979 | yes, with intercooler | 117 | 67 |  | 198 | 1445 | n/a
BMW | BMW 1-series Coupe | 2011-2013,2doors,coupe | 2013 BMW 118d Coupe Exclusive Edition | 2013 | g (sport) | 6 speed manual transmission | Manual | fuel engine | diesel | 1995 | yes, with intercooler | 53 | 40 |  | 118 | 1295 | yes
BMW | BMW 1-series Coupe | 2011-2013,2doors,coupe | 2013 BMW 118d Coupe Exclusive Edition | 2013 | g (sport) | 6 speed automatic | Automatic | fuel engine | diesel | 1995 | yes, with intercooler | 67 | 45 |  | 140 | 1320 | n/a
BMW | BMW 1-series Coupe | 2011-2013,2doors,coupe | 2013 BMW 118d Coupe M Sport Edition | 2013 | g (sport) | 6 speed manual transmission | Manual | fuel engine | diesel | 1995 | yes, with intercooler | 53 | 40 |  | 118 | 1295 | yes
BMW | BMW 1-series Coupe | 2011-2013,2doors,coupe | 2013 BMW 118d Coupe M Sport Edition | 2013 | g (sport) | 6 speed automatic | Automatic | fuel engine | diesel | 1995 | yes, with intercooler | 67 | 45 |  | 140 | 1320 | n/a
BMW | BMW 1-series Coupe | 2011-2013,2doors,coupe | 2013 BMW 120d Coupe Exclusive Edition | 2013 | g (sport) | 6 speed manual transmission | Manual | fuel engine | diesel | 1995 | yes, with intercooler | 59 | 40 |  | 124 | 1350 | yes
BMW | BMW 1-series Coupe | 2011-2013,2doors,coupe | 2013 BMW 120d Coupe Exclusive Edition | 2013 | g (sport) | 6 speed automatic | Automatic | fuel engine | diesel | 1995 | yes, with intercooler | 67 | 45 |  | 140 | 1350 | n/a
BMW | BMW 1-series Coupe | 2011-2013,2doors,coupe | 2013 BMW 120d Coupe M Sport Edition | 2013 | g (sport) | 6 speed manual transmission | Manual | fuel engine | diesel | 1995 | yes, with intercooler | 59 | 40 |  | 124 | 1350 | yes
BMW | BMW 1-series Coupe | 2011-2013,2doors,coupe | 2013 BMW 120d Coupe M Sport Edition | 2013 | g (sport) | 6 speed automatic | Automatic | fuel engine | diesel | 1995 | yes, with intercooler | 67 | 45 |  | 140 | 1350 | n/a
BMW | BMW 1-series Coupe | 2011-2013,2doors,coupe | 2013 BMW 123d Coupe Exclusive Edition | 2013 | g (sport) | 6 speed manual transmission | Manual | fuel engine | diesel | 1995 | yes, with intercooler | 64 | 43 |  | 134 | 1395 | yes
BMW | BMW 1-series Coupe | 2011-2013,2doors,coupe | 2013 BMW 123d Coupe Exclusive Edition | 2013 | g (sport) | 6 speed automatic | Automatic | fuel engine | diesel | 1995 | yes, with intercooler | 69 | 47 |  | 145 | 1395 | n/a
BMW | BMW 1-series Coupe | 2011-2013,2doors,coupe | 2013 BMW 123d Coupe M Sport Edition | 2013 | g (sport) | 6 speed manual transmission | Manual | fuel engine | diesel | 1995 | yes, with intercooler | 64 | 43 |  | 134 | 1395 | yes
BMW | BMW 1-series Coupe | 2011-2013,2doors,coupe | 2013 BMW 123d Coupe M Sport Edition | 2013 | g (sport) | 6 speed automatic | Automatic | fuel engine | diesel | 1995 | yes, with intercooler | 69 | 47 |  | 145 | 1395 | n/a
BMW | BMW 1-series Coupe | 2011-2013,2doors,coupe | 2011 BMW 120i Coupe | 2011 | g (sport) | 6 speed manual transmission | Manual | fuel engine | gasoline | 1995 | no | 85 | 53 |  | 152 | 1275 | yes
BMW | BMW 1-series Coupe | 2011-2013,2doors,coupe | 2011 BMW 120i Coupe | 2011 | g (sport) | 6 speed automatic | Automatic | fuel engine | gasoline | 1995 | no | 89 | 53 |  | 154 | 1295 | n/a
BMW | BMW 1-series Coupe | 2011-2013,2doors,coupe | 2011 BMW 120i Coupe Executive | 2011 | g (sport) | 6 speed manual transmission | Manual | fuel engine | gasoline | 1995 | no | 85 | 53 |  | 152 | 1275 | yes
BMW | BMW 1-series Coupe | 2011-2013,2doors,coupe | 2011 BMW 120i Coupe Executive | 2011 | g (sport) | 6 speed automatic | Automatic | fuel engine | gasoline | 1995 | no | 89 | 53 |  | 154 | 1295 | n/a
BMW | BMW 1-series Coupe | 2011-2013,2doors,coupe | 2011 BMW 120i Coupe High Executive | 2011 | g (sport) | 6 speed manual transmission | Manual | fuel engine | gasoline | 1995 | no | 85 | 53 |  | 152 | 1275 | yes
BMW | BMW 1-series Coupe | 2011-2013,2doors,coupe | 2011 BMW 120i Coupe High Executive | 2011 | g (sport) | 6 speed automatic | Automatic | fuel engine | gasoline | 1995 | no | 89 | 53 |  | 154 | 1295 | n/a
BMW | BMW 1-series Coupe | 2011-2013,2doors,coupe | 2011 BMW 125i Coupe | 2011 | g (sport) | 6 speed manual transmission | Manual | fuel engine | gasoline | 2996 | no | 118 | 59 |  | 189 | 1380 | n/a
BMW | BMW 1-series Coupe | 2011-2013,2doors,coupe | 2011 BMW 125i Coupe | 2011 | g (sport) | 6 speed automatic | Automatic | fuel engine | gasoline | 2996 | no | 116 | 61 |  | 189 | 1405 | n/a
BMW | BMW 1-series Coupe | 2011-2013,2doors,coupe | 2011 BMW 125i Coupe High Executive | 2011 | g (sport) | 6 speed manual transmission | Manual | fuel engine | gasoline | 2996 | no | 118 | 59 |  | 189 | 1380 | n/a
BMW | BMW 1-series Coupe | 2011-2013,2doors,coupe | 2011 BMW 125i Coupe High Executive | 2011 | g (sport) | 6 speed automatic | Automatic | fuel engine | gasoline | 2996 | no | 116 | 61 |  | 189 | 1405 | n/a
BMW | BMW 1-series Coupe | 2011-2013,2doors,coupe | 2011 BMW 135i Coupe | 2011 | g (sport) | 6 speed manual transmission | Manual | fuel engine | gasoline | 2979 | yes, with intercooler | 121 | 64 |  | 198 | 1430 | n/a
BMW | BMW 1-series Coupe | 2011-2013,2doors,coupe | 2011 BMW 135i Coupe | 2011 | g (sport) | 7 speed automatic | Automatic | fuel engine | gasoline | 2979 | yes, with intercooler | 117 | 67 |  | 198 | 1445 | n/a
BMW | BMW 1-series Coupe | 2011-2013,2doors,coupe | 2011 BMW 135i Coupe High Executive | 2011 | g (sport) | 6 speed manual transmission | Manual | fuel engine | gasoline | 2979 | yes, with intercooler | 121 | 64 |  | 198 | 1430 | n/a
BMW | BMW 1-series Coupe | 2011-2013,2doors,coupe | 2011 BMW 135i Coupe High Executive | 2011 | g (sport) | 7 speed automatic | Automatic | fuel engine | gasoline | 2979 | yes, with intercooler | 117 | 67 |  | 198 | 1445 | n/a
BMW | BMW 1-series Coupe | 2011-2013,2doors,coupe | 2011 BMW M Coupe | 2011 | g (sport) | 6 speed manual transmission | Manual | fuel engine | gasoline | 2979 | yes, with intercooler | 136 | 73 |  | 224 | 1470 | n/a
BMW | BMW 1-series Coupe | 2011-2013,2doors,coupe | 2011 BMW 118d Coupe | 2011 | g (sport) | 6 speed manual transmission | Manual | fuel engine | diesel | 1995 | yes, with intercooler | 53 | 40 |  | 118 | 1295 | yes
BMW | BMW 1-series Coupe | 2011-2013,2doors,coupe | 2011 BMW 118d Coupe | 2011 | g (sport) | 6 speed automatic | Automatic | fuel engine | diesel | 1995 | yes, with intercooler | 67 | 45 |  | 140 | 1320 | n/a
BMW | BMW 1-series Coupe | 2011-2013,2doors,coupe | 2011 BMW 118d Coupe Executive | 2011 | g (sport) | 6 speed manual transmission | Manual | fuel engine | diesel | 1995 | yes, with intercooler | 53 | 40 |  | 118 | 1295 | yes
BMW | BMW 1-series Coupe | 2011-2013,2doors,coupe | 2011 BMW 118d Coupe Executive | 2011 | g (sport) | 6 speed automatic | Automatic | fuel engine | diesel | 1995 | yes, with intercooler | 67 | 45 |  | 140 | 1320 | n/a
BMW | BMW 1-series Coupe | 2011-2013,2doors,coupe | 2011 BMW 118d Coupe High Executive | 2011 | g (sport) | 6 speed manual transmission | Manual | fuel engine | diesel | 1995 | yes, with intercooler | 53 | 40 |  | 118 | 1295 | yes
BMW | BMW 1-series Coupe | 2011-2013,2doors,coupe | 2011 BMW 118d Coupe High Executive | 2011 | g (sport) | 6 speed automatic | Automatic | fuel engine | diesel | 1995 | yes, with intercooler | 67 | 45 |  | 140 | 1320 | n/a
BMW | BMW 1-series Coupe | 2011-2013,2doors,coupe | 2011 BMW 120d Coupe | 2011 | g (sport) | 6 speed manual transmission | Manual | fuel engine | diesel | 1995 | yes, with intercooler | 59 | 40 |  | 124 | 1350 | yes
BMW | BMW 1-series Coupe | 2011-2013,2doors,coupe | 2011 BMW 120d Coupe | 2011 | g (sport) | 6 speed automatic | Automatic | fuel engine | diesel | 1995 | yes, with intercooler | 67 | 45 |  | 140 | 1350 | n/a
BMW | BMW 1-series Coupe | 2011-2013,2doors,coupe | 2011 BMW 120d Coupe Executive | 2011 | g (sport) | 6 speed manual transmission | Manual | fuel engine | diesel | 1995 | yes, with intercooler | 59 | 40 |  | 124 | 1350 | yes
BMW | BMW 1-series Coupe | 2011-2013,2doors,coupe | 2011 BMW 120d Coupe Executive | 2011 | g (sport) | 6 speed automatic | Automatic | fuel engine | diesel | 1995 | yes, with intercooler | 67 | 45 |  | 140 | 1350 | n/a
BMW | BMW 1-series Coupe | 2011-2013,2doors,coupe | 2011 BMW 120d Coupe High Executive | 2011 | g (sport) | 6 speed manual transmission | Manual | fuel engine | diesel | 1995 | yes, with intercooler | 59 | 40 |  | 124 | 1350 | yes
BMW | BMW 1-series Coupe | 2011-2013,2doors,coupe | 2011 BMW 120d Coupe High Executive | 2011 | g (sport) | 6 speed automatic | Automatic | fuel engine | diesel | 1995 | yes, with intercooler | 67 | 45 |  | 140 | 1350 | n/a
BMW | BMW 1-series Coupe | 2011-2013,2doors,coupe | 2011 BMW 123d Coupe | 2011 | g (sport) | 6 speed manual transmission | Manual | fuel engine | diesel | 1995 | yes, with intercooler | 64 | 43 |  | 134 | 1395 | yes
BMW | BMW 1-series Coupe | 2011-2013,2doors,coupe | 2011 BMW 123d Coupe | 2011 | g (sport) | 6 speed automatic | Automatic | fuel engine | diesel | 1995 | yes, with intercooler | 69 | 47 |  | 145 | 1395 | n/a
BMW | BMW 1-series Coupe | 2011-2013,2doors,coupe | 2011 BMW 123d Coupe High Executive | 2011 | g (sport) | 6 speed manual transmission | Manual | fuel engine | diesel | 1995 | yes, with intercooler | 64 | 43 |  | 134 | 1395 | yes
BMW | BMW 1-series Coupe | 2011-2013,2doors,coupe | 2011 BMW 123d Coupe High Executive | 2011 | g (sport) | 6 speed automatic | Automatic | fuel engine | diesel | 1995 | yes, with intercooler | 69 | 47 |  | 145 | 1395 | n/a
BMW | BMW 1-series Coupe | 2007-2011,2doors,coupe | 2009 BMW 120i Coupe | 2009 | g (sport) | 6 speed manual transmission | Manual | fuel engine | gasoline | 1995 | no | 86 | 54 |  | 153 | 1275 | yes
BMW | BMW 1-series Coupe | 2007-2011,2doors,coupe | 2009 BMW 120i Coupe | 2009 | g (sport) | 6 speed automatic | Automatic | fuel engine | gasoline | 1995 | no | 89 | 53 |  | 155 | 1295 | yes
BMW | BMW 1-series Coupe | 2007-2011,2doors,coupe | 2009 BMW 120i Coupe Executive | 2009 | g (sport) | 6 speed manual transmission | Manual | fuel engine | gasoline | 1995 | no | 86 | 54 |  | 153 | 1275 | yes
BMW | BMW 1-series Coupe | 2007-2011,2doors,coupe | 2009 BMW 120i Coupe Executive | 2009 | g (sport) | 6 speed automatic | Automatic | fuel engine | gasoline | 1995 | no | 89 | 53 |  | 155 | 1295 | yes
BMW | BMW 1-series Coupe | 2007-2011,2doors,coupe | 2009 BMW 120i Coupe High Executive | 2009 | g (sport) | 6 speed manual transmission | Manual | fuel engine | gasoline | 1995 | no | 86 | 54 |  | 153 | 1275 | yes
BMW | BMW 1-series Coupe | 2007-2011,2doors,coupe | 2009 BMW 120i Coupe High Executive | 2009 | g (sport) | 6 speed automatic | Automatic | fuel engine | gasoline | 1995 | no | 89 | 53 |  | 155 | 1295 | yes
BMW | BMW 1-series Coupe | 2007-2011,2doors,coupe | 2009 BMW 118d Coupe | 2009 | g (sport) | 6 speed manual transmission | Manual | fuel engine | diesel | 1995 | yes, with intercooler | 54 | 40 |  | 119 | 1295 | yes
BMW | BMW 1-series Coupe | 2007-2011,2doors,coupe | 2009 BMW 118d Coupe | 2009 | g (sport) | 6 speed automatic | Automatic | fuel engine | diesel | 1995 | yes, with intercooler | 69 | 45 |  | 144 | 1320 | n/a
BMW | BMW 1-series Coupe | 2007-2011,2doors,coupe | 2009 BMW 118d Coupe Executive | 2009 | g (sport) | 6 speed manual transmission | Manual | fuel engine | diesel | 1995 | yes, with intercooler | 54 | 40 |  | 119 | 1295 | yes
BMW | BMW 1-series Coupe | 2007-2011,2doors,coupe | 2009 BMW 118d Coupe Executive | 2009 | g (sport) | 6 speed automatic | Automatic | fuel engine | diesel | 1995 | yes, with intercooler | 69 | 45 |  | 144 | 1320 | n/a
BMW | BMW 1-series Coupe | 2007-2011,2doors,coupe | 2009 BMW 118d Coupe High Executive | 2009 | g (sport) | 6 speed manual transmission | Manual | fuel engine | diesel | 1995 | yes, with intercooler | 54 | 40 |  | 119 | 1295 | yes
BMW | BMW 1-series Coupe | 2007-2011,2doors,coupe | 2009 BMW 118d Coupe High Executive | 2009 | g (sport) | 6 speed automatic | Automatic | fuel engine | diesel | 1995 | yes, with intercooler | 69 | 45 |  | 144 | 1320 | n/a
BMW | BMW 1-series Coupe | 2007-2011,2doors,coupe | 2008 BMW 125i Coupe | 2008 | g (sport) | 6 speed manual transmission | Manual | fuel engine | gasoline | 2996 | no | 114 | 59 |  | 190 | 1380 | n/a
BMW | BMW 1-series Coupe | 2007-2011,2doors,coupe | 2008 BMW 125i Coupe | 2008 | g (sport) | 6 speed automatic | Automatic | fuel engine | gasoline | 2996 | no | 114 | 59 |  | 190 | 1405 | yes
BMW | BMW 1-series Coupe | 2007-2011,2doors,coupe | 2008 BMW 125i Coupe High Executive | 2008 | g (sport) | 6 speed manual transmission | Manual | fuel engine | gasoline | 2996 | no | 114 | 59 |  | 190 | 1380 | n/a
BMW | BMW 1-series Coupe | 2007-2011,2doors,coupe | 2008 BMW 125i Coupe High Executive | 2008 | g (sport) | 6 speed automatic | Automatic | fuel engine | gasoline | 2996 | no | 114 | 59 |  | 190 | 1405 | yes
BMW | BMW 1-series Coupe | 2007-2011,2doors,coupe | 2008 BMW 135i Coupe | 2008 | g (sport) | 6 speed automatic | Automatic | fuel engine | gasoline | 2979 | yes, with intercooler | 132 | 69 |  | 221 | 1465 | yes
BMW | BMW 1-series Coupe | 2007-2011,2doors,coupe | 2008 BMW 135i Coupe High Executive | 2008 | g (sport) | 6 speed automatic | Automatic | fuel engine | gasoline | 2979 | yes, with intercooler | 132 | 69 |  | 221 | 1465 | yes
BMW | BMW 1-series Coupe | 2007-2011,2doors,coupe | 2008 BMW 123d Coupe | 2008 | g (sport) | 6 speed automatic | Automatic | fuel engine | diesel | 1995 | yes, with intercooler | 73 | 46 |  | 148 | 1395 | n/a
BMW | BMW 1-series Coupe | 2007-2011,2doors,coupe | 2008 BMW 123d Coupe High Executive | 2008 | g (sport) | 6 speed automatic | Automatic | fuel engine | diesel | 1995 | yes, with intercooler | 73 | 46 |  | 148 | 1395 | yes
BMW | BMW 1-series Coupe | 2007-2011,2doors,coupe | 2007 BMW 135i Coupe | 2007 | g (sport) | 6 speed manual transmission | Manual | fuel engine | gasoline | 2979 | yes, with intercooler | 130 | 70 |  | 220 | 1460 | n/a
BMW | BMW 1-series Coupe | 2007-2011,2doors,coupe | 2007 BMW 135i Coupe High Executive | 2007 | g (sport) | 6 speed manual transmission | Manual | fuel engine | gasoline | 2979 | yes, with intercooler | 130 | 70 |  | 220 | 1460 | n/a
BMW | BMW 1-series Coupe | 2007-2011,2doors,coupe | 2007 BMW 120d Coupe | 2007 | g (sport) | 6 speed manual transmission | Manual | fuel engine | diesel | 1995 | yes, with intercooler | 61 | 41 |  | 128 | 1350 | yes
BMW | BMW 1-series Coupe | 2007-2011,2doors,coupe | 2007 BMW 120d Coupe | 2007 | g (sport) | 6 speed automatic | Automatic | fuel engine | diesel | 1995 | yes, with intercooler | 72 | 44 |  | 144 | 1355 | n/a
BMW | BMW 1-series Coupe | 2007-2011,2doors,coupe | 2007 BMW 120d Coupe Executive | 2007 | g (sport) | 6 speed manual transmission | Manual | fuel engine | diesel | 1995 | yes, with intercooler | 61 | 41 |  | 128 | 1350 | yes
BMW | BMW 1-series Coupe | 2007-2011,2doors,coupe | 2007 BMW 120d Coupe Executive | 2007 | g (sport) | 6 speed automatic | Automatic | fuel engine | diesel | 1995 | yes, with intercooler | 72 | 44 |  | 144 | 1355 | n/a
BMW | BMW 1-series Coupe | 2007-2011,2doors,coupe | 2007 BMW 120d Coupe High Executive | 2007 | g (sport) | 6 speed manual transmission | Manual | fuel engine | diesel | 1995 | yes, with intercooler | 61 | 41 |  | 128 | 1350 | yes
BMW | BMW 1-series Coupe | 2007-2011,2doors,coupe | 2007 BMW 120d Coupe High Executive | 2007 | g (sport) | 6 speed automatic | Automatic | fuel engine | diesel | 1995 | yes, with intercooler | 72 | 44 |  | 144 | 1355 | n/a
BMW | BMW 1-series Coupe | 2007-2011,2doors,coupe | 2007 BMW 123d Coupe | 2007 | g (sport) | 6 speed manual transmission | Manual | fuel engine | diesel | 1995 | yes, with intercooler | 65 | 44 |  | 138 | 1395 | yes
BMW | BMW 1-series Coupe | 2007-2011,2doors,coupe | 2007 BMW 123d Coupe High Executive | 2007 | g (sport) | 6 speed manual transmission | Manual | fuel engine | diesel | 1995 | yes, with intercooler | 65 | 44 |  | 138 | 1395 | yes
BMW | BMW Z4 Coupe | 2006-2009,3doors,coupe | 2006 BMW Z4 Coupe 3.0si | 2006 | g (sport) | 6 speed manual transmission | Manual | fuel engine | gasoline | 2996 | no | 126 | 63 |  | 207 | 1295 | n/a
BMW | BMW Z4 Coupe | 2006-2009,3doors,coupe | 2006 BMW Z4 Coupe 3.0si | 2006 | g (sport) | 6 speed automatic | Automatic | fuel engine | gasoline | 2996 | no | 128 | 68 |  | 217 | 1325 | n/a
BMW | BMW Z4 Coupe | 2006-2009,3doors,coupe | 2006 BMW Z4 Coupe 3.0si Executive | 2006 | g (sport) | 6 speed manual transmission | Manual | fuel engine | gasoline | 2996 | no | 126 | 63 |  | 207 | 1295 | n/a
BMW | BMW Z4 Coupe | 2006-2009,3doors,coupe | 2006 BMW Z4 Coupe 3.0si Executive | 2006 | g (sport) | 6 speed automatic | Automatic | fuel engine | gasoline | 2996 | no | 128 | 68 |  | 217 | 1325 | n/a
BMW | BMW Z4 Coupe | 2006-2009,3doors,coupe | 2006 BMW Z4 M Coupe | 2006 | g (sport) | 6 speed manual transmission | Manual | fuel engine | gasoline | 3246 | no | 182 | 86 |  | 292 | 1395 | n/a
BMW | BMW Z4 Roadster | 2019-present,2doors,convertible | 2019 BMW Z4 Roadster SDrive20i | 2019 | g (sport) | 8 speed automatic | Automatic | fuel engine | gasoline | 1998 | yes, two | 73 | 50 | 70 | 161 | 1380 | yes
BMW | BMW Z4 Roadster | 2019-present,2doors,convertible | 2019 BMW Z4 Roadster SDrive30i | 2019 | g (sport) | 8 speed automatic | Automatic | fuel engine | gasoline | 1998 | yes, two | 74 | 49 |  | 162 | 1390 | yes
BMW | BMW Z4 Roadster | 2019-present,2doors,convertible | 2019 BMW Z4 Roadster M40i | 2019 | g (sport) | 8 speed automatic | Automatic | fuel engine | gasoline | 2998 | yes, two | 92 | 59 | 79 | 181 | 1390 | yes
BMW | BMW Z4 Roadster | 2013-2018,2doors,convertible | 2013 BMW Z4 Roadster SDrive18i | 2013 | g (sport) | 6 speed manual transmission | Manual | fuel engine | gasoline | 1997 | yes, two | 89 | 56 |  | 159 | 1370 | yes
BMW | BMW Z4 Roadster | 2013-2018,2doors,convertible | 2013 BMW Z4 Roadster SDrive18i | 2013 | g (sport) | 8 speed automatic | Automatic | fuel engine | gasoline | 1997 | yes, two | 94 | 53 |  | 159 | 1395 | n/a
BMW | BMW Z4 Roadster | 2013-2018,2doors,convertible | 2013 BMW Z4 Roadster SDrive18i Executive | 2013 | g (sport) | 6 speed manual transmission | Manual | fuel engine | gasoline | 1997 | yes, two | 89 | 56 |  | 159 | 1370 | yes
BMW | BMW Z4 Roadster | 2013-2018,2doors,convertible | 2013 BMW Z4 Roadster SDrive18i Executive | 2013 | g (sport) | 8 speed automatic | Automatic | fuel engine | gasoline | 1997 | yes, two | 94 | 53 |  | 159 | 1395 | n/a
BMW | BMW Z4 Roadster | 2013-2018,2doors,convertible | 2013 BMW Z4 Roadster SDrive18i High Executive | 2013 | g (sport) | 6 speed manual transmission | Manual | fuel engine | gasoline | 1997 | yes, two | 89 | 56 |  | 159 | 1370 | yes
BMW | BMW Z4 Roadster | 2013-2018,2doors,convertible | 2013 BMW Z4 Roadster SDrive18i High Executive | 2013 | g (sport) | 8 speed automatic | Automatic | fuel engine | gasoline | 1997 | yes, two | 94 | 53 |  | 159 | 1395 | n/a
BMW | BMW Z4 Roadster | 2013-2018,2doors,convertible | 2013 BMW Z4 Roadster SDrive20i | 2013 | g (sport) | 6 speed manual transmission | Manual | fuel engine | gasoline | 1997 | yes, two | 89 | 56 |  | 159 | 1370 | yes
BMW | BMW Z4 Roadster | 2013-2018,2doors,convertible | 2013 BMW Z4 Roadster SDrive20i | 2013 | g (sport) | 8 speed automatic | Automatic | fuel engine | gasoline | 1997 | yes, two | 91 | 55 |  | 159 | 1395 | n/a
BMW | BMW Z4 Roadster | 2013-2018,2doors,convertible | 2013 BMW Z4 Roadster SDrive20i Executive | 2013 | g (sport) | 6 speed manual transmission | Manual | fuel engine | gasoline | 1997 | yes, two | 89 | 56 |  | 159 | 1370 | yes
BMW | BMW Z4 Roadster | 2013-2018,2doors,convertible | 2013 BMW Z4 Roadster SDrive20i Executive | 2013 | g (sport) | 8 speed automatic | Automatic | fuel engine | gasoline | 1997 | yes, two | 91 | 55 |  | 159 | 1395 | n/a
BMW | BMW Z4 Roadster | 2013-2018,2doors,convertible | 2013 BMW Z4 Roadster SDrive20i High Executive | 2013 | g (sport) | 6 speed manual transmission | Manual | fuel engine | gasoline | 1997 | yes, two | 89 | 56 |  | 159 | 1370 | yes
BMW | BMW Z4 Roadster | 2013-2018,2doors,convertible | 2013 BMW Z4 Roadster SDrive20i High Executive | 2013 | g (sport) | 8 speed automatic | Automatic | fuel engine | gasoline | 1997 | yes, two | 91 | 55 |  | 159 | 1395 | n/a
BMW | BMW Z4 Roadster | 2013-2018,2doors,convertible | 2013 BMW Z4 Roadster SDrive28i | 2013 | g (sport) | 6 speed manual transmission | Manual | fuel engine | gasoline | 1997 | yes, two | 91 | 55 |  | 159 | 1375 | yes
BMW | BMW Z4 Roadster | 2013-2018,2doors,convertible | 2013 BMW Z4 Roadster SDrive28i | 2013 | g (sport) | 8 speed automatic | Automatic | fuel engine | gasoline | 1997 | yes, two | 94 | 53 |  | 159 | 1395 | n/a
BMW | BMW Z4 Roadster | 2013-2018,2doors,convertible | 2013 BMW Z4 Roadster SDrive28i Executive | 2013 | g (sport) | 6 speed manual transmission | Manual | fuel engine | gasoline | 1997 | yes, two | 91 | 55 |  | 159 | 1375 | yes
BMW | BMW Z4 Roadster | 2013-2018,2doors,convertible | 2013 BMW Z4 Roadster SDrive28i Executive | 2013 | g (sport) | 8 speed automatic | Automatic | fuel engine | gasoline | 1997 | yes, two | 94 | 53 |  | 159 | 1395 | n/a
BMW | BMW Z4 Roadster | 2013-2018,2doors,convertible | 2013 BMW Z4 Roadster SDrive28i High Executive | 2013 | g (sport) | 6 speed manual transmission | Manual | fuel engine | gasoline | 1997 | yes, two | 91 | 55 |  | 159 | 1375 | yes
BMW | BMW Z4 Roadster | 2013-2018,2doors,convertible | 2013 BMW Z4 Roadster SDrive28i High Executive | 2013 | g (sport) | 8 speed automatic | Automatic | fuel engine | gasoline | 1997 | yes, two | 94 | 53 |  | 159 | 1395 | n/a
BMW | BMW Z4 Roadster | 2013-2018,2doors,convertible | 2013 BMW Z4 Roadster SDrive35i | 2013 | g (sport) | 6 speed manual transmission | Manual | fuel engine | gasoline | 2979 | yes, with intercooler | 135 | 70 |  | 219 | 1480 | n/a
BMW | BMW Z4 Roadster | 2013-2018,2doors,convertible | 2013 BMW Z4 Roadster SDrive35i | 2013 | g (sport) | 7 speed automatic with double clutch | Automatic | fuel engine | gasoline | 2979 | yes, with intercooler | 126 | 69 |  | 210 | 1500 | n/a
BMW | BMW Z4 Roadster | 2013-2018,2doors,convertible | 2013 BMW Z4 Roadster SDrive35i Executive | 2013 | g (sport) | 6 speed manual transmission | Manual | fuel engine | gasoline | 2979 | yes, with intercooler | 135 | 70 |  | 219 | 1480 | n/a
BMW | BMW Z4 Roadster | 2013-2018,2doors,convertible | 2013 BMW Z4 Roadster SDrive35i Executive | 2013 | g (sport) | 7 speed automatic with double clutch | Automatic | fuel engine | gasoline | 2979 | yes, with intercooler | 126 | 69 |  | 210 | 1500 | n/a
BMW | BMW Z4 Roadster | 2013-2018,2doors,convertible | 2013 BMW Z4 Roadster SDrive35i High Executive | 2013 | g (sport) | 6 speed manual transmission | Manual | fuel engine | gasoline | 2979 | yes, with intercooler | 135 | 70 |  | 219 | 1480 | n/a
BMW | BMW Z4 Roadster | 2013-2018,2doors,convertible | 2013 BMW Z4 Roadster SDrive35i High Executive | 2013 | g (sport) | 7 speed automatic with double clutch | Automatic | fuel engine | gasoline | 2979 | yes, with intercooler | 126 | 69 |  | 210 | 1500 | n/a
BMW | BMW Z4 Roadster | 2013-2018,2doors,convertible | 2013 BMW Z4 Roadster SDrive35is | 2013 | g (sport) | 7 speed automatic with double clutch | Automatic | fuel engine | gasoline | 2979 | yes, with intercooler | 126 | 69 |  | 210 | 1500 | n/a
BMW | BMW Z4 Roadster | 2013-2018,2doors,convertible | 2013 BMW Z4 Roadster SDrive35is Executive | 2013 | g (sport) | 7 speed automatic with double clutch | Automatic | fuel engine | gasoline | 2979 | yes, with intercooler | 126 | 69 |  | 210 | 1500 | n/a
BMW | BMW Z4 Roadster | 2013-2018,2doors,convertible | 2013 BMW Z4 Roadster SDrive35is High Executive | 2013 | g (sport) | 7 speed automatic with double clutch | Automatic | fuel engine | gasoline | 2979 | yes, with intercooler | 126 | 69 |  | 210 | 1500 | n/a
BMW | BMW Z4 Roadster | 2009-2013,2doors,convertible | 2012 BMW Z4 Roadster SDrive20i High Executive | 2012 | g (sport) | 6 speed manual transmission | Manual | fuel engine | gasoline | 1997 | yes, two | 89 | 56 |  | 159 | 1370 | yes
BMW | BMW Z4 Roadster | 2009-2013,2doors,convertible | 2012 BMW Z4 Roadster SDrive20i High Executive | 2012 | g (sport) | 8 speed automatic | Automatic | fuel engine | gasoline | 1997 | yes, two | 91 | 55 |  | 159 | 1395 | n/a
BMW | BMW Z4 Roadster | 2009-2013,2doors,convertible | 2012 BMW Z4 Roadster SDrive28i High Executive | 2012 | g (sport) | 6 speed manual transmission | Manual | fuel engine | gasoline | 1997 | yes, two | 89 | 56 |  | 159 | 1375 | yes
BMW | BMW Z4 Roadster | 2009-2013,2doors,convertible | 2012 BMW Z4 Roadster SDrive28i High Executive | 2012 | g (sport) | 8 speed automatic | Automatic | fuel engine | gasoline | 1997 | yes, two | 91 | 55 |  | 159 | 1395 | yes
BMW | BMW Z4 Roadster | 2009-2013,2doors,convertible | 2012 BMW Z4 Roadster SDrive35i High Executive | 2012 | g (sport) | 6 speed manual transmission | Manual | fuel engine | gasoline | 2979 | yes, with intercooler | 135 | 70 |  | 219 | 1480 | n/a
BMW | BMW Z4 Roadster | 2009-2013,2doors,convertible | 2012 BMW Z4 Roadster SDrive35i High Executive | 2012 | g (sport) | 7 speed automatic with double clutch | Automatic | fuel engine | gasoline | 2979 | yes, with intercooler | 126 | 69 |  | 210 | 1500 | n/a
BMW | BMW Z4 Roadster | 2009-2013,2doors,convertible | 2012 BMW Z4 Roadster SDrive35is High Executive | 2012 | g (sport) | 7 speed automatic with double clutch | Automatic | fuel engine | gasoline | 2979 | yes, with intercooler | 126 | 69 |  | 210 | 1500 | n/a
BMW | BMW Z4 Roadster | 2009-2013,2doors,convertible | 2011 BMW Z4 Roadster SDrive20i | 2011 | g (sport) | 6 speed manual transmission | Manual | fuel engine | gasoline | 1997 | yes, two | 89 | 56 |  | 159 | 1370 | yes
BMW | BMW Z4 Roadster | 2009-2013,2doors,convertible | 2011 BMW Z4 Roadster SDrive20i | 2011 | g (sport) | 8 speed automatic | Automatic | fuel engine | gasoline | 1997 | yes, two | 91 | 55 |  | 159 | 1395 | n/a
BMW | BMW Z4 Roadster | 2009-2013,2doors,convertible | 2011 BMW Z4 Roadster SDrive20i Executive | 2011 | g (sport) | 6 speed manual transmission | Manual | fuel engine | gasoline | 1997 | yes, two | 89 | 56 |  | 159 | 1370 | yes
BMW | BMW Z4 Roadster | 2009-2013,2doors,convertible | 2011 BMW Z4 Roadster SDrive20i Executive | 2011 | g (sport) | 8 speed automatic | Automatic | fuel engine | gasoline | 1997 | yes, two | 91 | 55 |  | 159 | 1395 | n/a
BMW | BMW Z4 Roadster | 2009-2013,2doors,convertible | 2011 BMW Z4 Roadster SDrive28i | 2011 | g (sport) | 6 speed manual transmission | Manual | fuel engine | gasoline | 1997 | yes, two | 89 | 56 |  | 159 | 1375 | yes
BMW | BMW Z4 Roadster | 2009-2013,2doors,convertible | 2011 BMW Z4 Roadster SDrive28i | 2011 | g (sport) | 8 speed automatic | Automatic | fuel engine | gasoline | 1997 | yes, two | 91 | 55 |  | 159 | 1395 | yes
BMW | BMW Z4 Roadster | 2009-2013,2doors,convertible | 2011 BMW Z4 Roadster SDrive28i Executive | 2011 | g (sport) | 6 speed manual transmission | Manual | fuel engine | gasoline | 1997 | yes, two | 89 | 56 |  | 159 | 1375 | yes
BMW | BMW Z4 Roadster | 2009-2013,2doors,convertible | 2011 BMW Z4 Roadster SDrive28i Executive | 2011 | g (sport) | 8 speed automatic | Automatic | fuel engine | gasoline | 1997 | yes, two | 91 | 55 |  | 159 | 1395 | yes
BMW | BMW Z4 Roadster | 2009-2013,2doors,convertible | 2010 BMW Z4 Roadster SDrive35is | 2010 | g (sport) | 7 speed automatic with double clutch | Automatic | fuel engine | gasoline | 2979 | yes, with intercooler | 126 | 69 |  | 210 | 1500 | n/a
BMW | BMW Z4 Roadster | 2009-2013,2doors,convertible | 2010 BMW Z4 Roadster SDrive35is Executive | 2010 | g (sport) | 7 speed automatic with double clutch | Automatic | fuel engine | gasoline | 2979 | yes, with intercooler | 126 | 69 |  | 210 | 1500 | n/a
BMW | BMW Z4 Roadster | 2009-2013,2doors,convertible | 2009 BMW Z4 Roadster SDrive23i | 2009 | g (sport) | 6 speed manual transmission | Manual | fuel engine | gasoline | 2497 | no | 124 | 62 |  | 199 | 1380 | n/a
BMW | BMW Z4 Roadster | 2009-2013,2doors,convertible | 2009 BMW Z4 Roadster SDrive23i | 2009 | g (sport) | 6 speed automatic | Automatic | fuel engine | gasoline | 2497 | no | 118 | 61 |  | 192 | 1405 | n/a
BMW | BMW Z4 Roadster | 2009-2013,2doors,convertible | 2009 BMW Z4 Roadster SDrive23i Executive | 2009 | g (sport) | 6 speed manual transmission | Manual | fuel engine | gasoline | 2497 | no | 124 | 62 |  | 199 | 1380 | n/a
BMW | BMW Z4 Roadster | 2009-2013,2doors,convertible | 2009 BMW Z4 Roadster SDrive23i Executive | 2009 | g (sport) | 6 speed automatic | Automatic | fuel engine | gasoline | 2497 | no | 118 | 61 |  | 192 | 1405 | n/a
BMW | BMW Z4 Roadster | 2009-2013,2doors,convertible | 2009 BMW Z4 Roadster SDrive30i | 2009 | g (sport) | 6 speed manual transmission | Manual | fuel engine | gasoline | 2996 | no | 124 | 62 |  | 199 | 1390 | n/a
BMW | BMW Z4 Roadster | 2009-2013,2doors,convertible | 2009 BMW Z4 Roadster SDrive30i | 2009 | g (sport) | 6 speed automatic | Automatic | fuel engine | gasoline | 2996 | no | 119 | 62 |  | 195 | 1405 | n/a
BMW | BMW Z4 Roadster | 2009-2013,2doors,convertible | 2009 BMW Z4 Roadster SDrive30i Executive | 2009 | g (sport) | 6 speed manual transmission | Manual | fuel engine | gasoline | 2996 | no | 124 | 62 |  | 199 | 1390 | n/a
BMW | BMW Z4 Roadster | 2009-2013,2doors,convertible | 2009 BMW Z4 Roadster SDrive30i Executive | 2009 | g (sport) | 6 speed automatic | Automatic | fuel engine | gasoline | 2996 | no | 119 | 62 |  | 195 | 1405 | n/a
BMW | BMW Z4 Roadster | 2009-2013,2doors,convertible | 2009 BMW Z4 Roadster SDrive35i | 2009 | g (sport) | 6 speed manual transmission | Manual | fuel engine | gasoline | 2979 | yes, with intercooler | 135 | 70 |  | 219 | 1480 | n/a
BMW | BMW Z4 Roadster | 2009-2013,2doors,convertible | 2009 BMW Z4 Roadster SDrive35i | 2009 | g (sport) | 7 speed automatic with double clutch | Automatic | fuel engine | gasoline | 2979 | yes, with intercooler | 126 | 69 |  | 210 | 1500 | n/a
BMW | BMW Z4 Roadster | 2009-2013,2doors,convertible | 2009 BMW Z4 Roadster SDrive35i Executive | 2009 | g (sport) | 6 speed manual transmission | Manual | fuel engine | gasoline | 2979 | yes, with intercooler | 135 | 70 |  | 219 | 1480 | n/a
BMW | BMW Z4 Roadster | 2009-2013,2doors,convertible | 2009 BMW Z4 Roadster SDrive35i Executive | 2009 | g (sport) | 7 speed automatic with double clutch | Automatic | fuel engine | gasoline | 2979 | yes, with intercooler | 126 | 69 |  | 210 | 1500 | n/a
BMW | BMW Z4 Roadster | 2006-2009,2doors,convertible | 2006 BMW Z4 Roadster 2.0i Executive | 2006 | g (sport) | 6 speed manual transmission | Manual | fuel engine | gasoline | 1995 | no | 108 | 56 |  | 181 | 1195 | n/a
BMW | BMW Z4 Roadster | 2006-2009,2doors,convertible | 2006 BMW Z4 Roadster 2.5i | 2006 | g (sport) | 6 speed manual transmission | Manual | fuel engine | gasoline | 2497 | no | 118 | 61 |  | 197 | 1245 | n/a
BMW | BMW Z4 Roadster | 2006-2009,2doors,convertible | 2006 BMW Z4 Roadster 2.5i | 2006 | g (sport) | 6 speed automatic | Automatic | fuel engine | gasoline | 2497 | no | 120 | 63 |  | 202 | 1275 | n/a
BMW | BMW Z4 Roadster | 2006-2009,2doors,convertible | 2006 BMW Z4 Roadster 2.5i Executive | 2006 | g (sport) | 6 speed manual transmission | Manual | fuel engine | gasoline | 2497 | no | 118 | 61 |  | 197 | 1245 | n/a
BMW | BMW Z4 Roadster | 2006-2009,2doors,convertible | 2006 BMW Z4 Roadster 2.5i Executive | 2006 | g (sport) | 6 speed automatic | Automatic | fuel engine | gasoline | 2497 | no | 120 | 63 |  | 202 | 1275 | n/a
BMW | BMW Z4 Roadster | 2006-2009,2doors,convertible | 2006 BMW Z4 Roadster 2.5si | 2006 | g (sport) | 6 speed manual transmission | Manual | fuel engine | gasoline | 2497 | no | 120 | 63 |  | 202 | 1260 | n/a
BMW | BMW Z4 Roadster | 2006-2009,2doors,convertible | 2006 BMW Z4 Roadster 2.5si | 2006 | g (sport) | 6 speed automatic | Automatic | fuel engine | gasoline | 2497 | no | 128 | 68 |  | 216 | 1295 | n/a
BMW | BMW Z4 Roadster | 2006-2009,2doors,convertible | 2006 BMW Z4 Roadster 2.5si Executive | 2006 | g (sport) | 6 speed manual transmission | Manual | fuel engine | gasoline | 2497 | no | 120 | 63 |  | 202 | 1260 | n/a
BMW | BMW Z4 Roadster | 2006-2009,2doors,convertible | 2006 BMW Z4 Roadster 2.5si Executive | 2006 | g (sport) | 6 speed automatic | Automatic | fuel engine | gasoline | 2497 | no | 128 | 68 |  | 216 | 1295 | n/a
BMW | BMW Z4 Roadster | 2006-2009,2doors,convertible | 2006 BMW Z4 Roadster 3.0si | 2006 | g (sport) | 6 speed manual transmission | Manual | fuel engine | gasoline | 2996 | no | 126 | 63 |  | 207 | 1285 | n/a
BMW | BMW Z4 Roadster | 2006-2009,2doors,convertible | 2006 BMW Z4 Roadster 3.0si | 2006 | g (sport) | 6 speed automatic | Automatic | fuel engine | gasoline | 2996 | no | 128 | 68 |  | 217 | 1315 | n/a
BMW | BMW Z4 Roadster | 2006-2009,2doors,convertible | 2006 BMW Z4 Roadster 3.0si Executive | 2006 | g (sport) | 6 speed manual transmission | Manual | fuel engine | gasoline | 2996 | no | 126 | 63 |  | 207 | 1285 | n/a
BMW | BMW Z4 Roadster | 2006-2009,2doors,convertible | 2006 BMW Z4 Roadster 3.0si Executive | 2006 | g (sport) | 6 speed automatic | Automatic | fuel engine | gasoline | 2996 | no | 128 | 68 |  | 217 | 1315 | n/a
BMW | BMW Z4 Roadster | 2006-2009,2doors,convertible | 2006 BMW Z4 M Roadster | 2006 | g (sport) | 6 speed manual transmission | Manual | fuel engine | gasoline | 3246 | no | 182 | 86 |  | 292 | 1410 | n/a
BMW | BMW Z4 Roadster | 2006-2009,2doors,convertible | 2006 BMW Z4 Roadster 2.0i Introduction | 2006 | g (sport) | 6 speed manual transmission | Manual | fuel engine | gasoline | 1995 | no | 108 | 56 |  | 181 | 1195 | n/a
BMW | BMW Z4 Roadster | 2006-2009,2doors,convertible | 2006 BMW Z4 Roadster 2.0i | 2006 | g (sport) | 6 speed manual transmission | Manual | fuel engine | gasoline | 1995 | no | 108 | 56 |  | 181 | 1195 | n/a
BMW | BMW Z4 Roadster | 2003-2006,2doors,convertible | 2005 BMW Z4 Roadster 2.0i | 2005 | g (sport) | 5 speed manual transmission | Manual | fuel engine | gasoline | 1995 | no | 108 | 56 |  | 181 | 1220 | n/a
BMW | BMW Z4 Roadster | 2003-2006,2doors,convertible | 2005 BMW Z4 Roadster 2.0i S | 2005 | g (sport) | 5 speed manual transmission | Manual | fuel engine | gasoline | 1995 | no | 108 | 56 |  | 181 | 1220 | n/a
BMW | BMW Z4 Roadster | 2003-2006,2doors,convertible | 2004 BMW Z4 Roadster 2.2i Pure | 2004 | g (sport) | 5 speed manual transmission | Manual | fuel engine | gasoline | 2171 | no | 128 | 67 |  | 214 | 1250 | n/a
BMW | BMW Z4 Roadster | 2003-2006,2doors,convertible | 2004 BMW Z4 Roadster 2.2i Pure | 2004 | g (sport) | 5 speed automatic | Automatic | fuel engine | gasoline | 2171 | no | 137 | 69 |  | 226 | 1285 | n/a
BMW | BMW Z4 Roadster | 2003-2006,2doors,convertible | 2003 BMW Z4 Roadster 2.2i | 2003 | g (sport) | 5 speed manual transmission | Manual | fuel engine | gasoline | 2171 | no | 128 | 67 |  | 214 | 1250 | n/a
BMW | BMW Z4 Roadster | 2003-2006,2doors,convertible | 2003 BMW Z4 Roadster 2.2i | 2003 | g (sport) | 5 speed automatic | Automatic | fuel engine | gasoline | 2171 | no | 137 | 69 |  | 226 | 1285 | n/a
BMW | BMW Z4 Roadster | 2003-2006,2doors,convertible | 2003 BMW Z4 Roadster 2.2i S | 2003 | g (sport) | 5 speed manual transmission | Manual | fuel engine | gasoline | 2171 | no | 128 | 67 |  | 214 | 1250 | n/a
BMW | BMW Z4 Roadster | 2003-2006,2doors,convertible | 2003 BMW Z4 Roadster 2.2i S | 2003 | g (sport) | 5 speed automatic | Automatic | fuel engine | gasoline | 2171 | no | 137 | 69 |  | 226 | 1285 | n/a
BMW | BMW Z4 Roadster | 2003-2006,2doors,convertible | 2003 BMW Z4 Roadster 2.5i | 2003 | g (sport) | 5 speed manual transmission | Manual | fuel engine | gasoline | 2494 | no | 125 | 69 |  | 216 | 1260 | n/a
BMW | BMW Z4 Roadster | 2003-2006,2doors,convertible | 2003 BMW Z4 Roadster 2.5i | 2003 | g (sport) | 5 speed automatic | Automatic | fuel engine | gasoline | 2494 | no | 135 | 73 |  | 231 | 1290 | n/a
BMW | BMW Z4 Roadster | 2003-2006,2doors,convertible | 2003 BMW Z4 Roadster 2.5i S | 2003 | g (sport) | 5 speed manual transmission | Manual | fuel engine | gasoline | 2494 | no | 125 | 69 |  | 216 | 1260 | n/a
BMW | BMW Z4 Roadster | 2003-2006,2doors,convertible | 2003 BMW Z4 Roadster 2.5i S | 2003 | g (sport) | 5 speed automatic | Automatic | fuel engine | gasoline | 2494 | no | 135 | 73 |  | 231 | 1290 | n/a
BMW | BMW Z4 Roadster | 2003-2006,2doors,convertible | 2003 BMW Z4 Roadster 3.0i | 2003 | g (sport) | 6 speed manual transmission | Manual | fuel engine | gasoline | 2979 | no | 135 | 66 |  | 221 | 1290 | n/a
BMW | BMW Z4 Roadster | 2003-2006,2doors,convertible | 2003 BMW Z4 Roadster 3.0i | 2003 | g (sport) | 5 speed automatic | Automatic | fuel engine | gasoline | 2979 | no | 135 | 73 |  | 231 | 1310 | n/a
BMW | BMW Z4 Roadster | 2003-2006,2doors,convertible | 2003 BMW Z4 Roadster 3.0i S | 2003 | g (sport) | 6 speed manual transmission | Manual | fuel engine | gasoline | 2979 | no | 135 | 66 |  | 221 | 1290 | n/a
BMW | BMW Z4 Roadster | 2003-2006,2doors,convertible | 2003 BMW Z4 Roadster 3.0i S | 2003 | g (sport) | 5 speed automatic | Automatic | fuel engine | gasoline | 2979 | no | 135 | 73 |  | 231 | 1310 | n/a
BMW | BMW 6-series Cabrio | 2000-2004,5doors,stationwagon | 2015 BMW 640i Cabrio | 2015 | g (sport) | 8 speed automatic | Automatic | fuel engine | gasoline | 2979 | yes, with intercooler | 106 | 58 |  | 176 | 1795 | yes
BMW | BMW 6-series Cabrio | 2000-2004,5doors,stationwagon | 2015 BMW 640i Cabrio High Executive | 2015 | g (sport) | 8 speed automatic | Automatic | fuel engine | gasoline | 2979 | yes, with intercooler | 107 | 59 |  | 179 | 1795 | yes
BMW | BMW 6-series Cabrio | 2000-2004,5doors,stationwagon | 2015 BMW 640i XDrive Cabrio | 2015 | g (sport) | 8 speed automatic | Automatic | fuel engine | gasoline | 2979 | yes, with intercooler | 112 | 62 |  | 187 | 1865 | yes
BMW | BMW 6-series Cabrio | 2000-2004,5doors,stationwagon | 2015 BMW 640i XDrive Cabrio High Executive | 2015 | g (sport) | 8 speed automatic | Automatic | fuel engine | gasoline | 2979 | yes, with intercooler | 114 | 63 |  | 191 | 1865 | yes
BMW | BMW 6-series Cabrio | 2000-2004,5doors,stationwagon | 2015 BMW 650i Cabrio | 2015 | g (sport) | 8 speed automatic | Automatic | fuel engine | gasoline | 4395 | yes, with intercooler | 124 | 69 |  | 208 | 1905 | n/a
BMW | BMW 6-series Cabrio | 2000-2004,5doors,stationwagon | 2015 BMW 650i Cabrio High Executive | 2015 | g (sport) | 8 speed automatic | Automatic | fuel engine | gasoline | 4395 | yes, with intercooler | 124 | 69 |  | 208 | 1905 | n/a
BMW | BMW 6-series Cabrio | 2000-2004,5doors,stationwagon | 2015 BMW 650i XDrive Cabrio | 2015 | g (sport) | 8 speed automatic | Automatic | fuel engine | gasoline | 4395 | yes, with intercooler | 130 | 71 |  | 217 | 1955 | n/a
BMW | BMW 6-series Cabrio | 2000-2004,5doors,stationwagon | 2015 BMW 650i XDrive Cabrio High Executive | 2015 | g (sport) | 8 speed automatic | Automatic | fuel engine | gasoline | 4395 | yes, with intercooler | 130 | 71 |  | 217 | 1955 | n/a
BMW | BMW 6-series Cabrio | 2000-2004,5doors,stationwagon | 2015 BMW M6 Cabrio | 2015 | g (sport) | 7 speed automatic | Automatic | fuel engine | gasoline | 4395 | yes, with intercooler | 142 | 79 |  | 239 | 1955 | n/a
BMW | BMW 6-series Cabrio | 2000-2004,5doors,stationwagon | 2015 BMW 640d Cabrio | 2015 | g (sport) | 8 speed automatic | Automatic | fuel engine | diesel | 2993 | yes, two | 62 | 50 |  | 144 | 1835 | yes
BMW | BMW 6-series Cabrio | 2000-2004,5doors,stationwagon | 2015 BMW 640d Cabrio High Executive | 2015 | g (sport) | 8 speed automatic | Automatic | fuel engine | diesel | 2993 | yes, two | 65 | 51 |  | 149 | 1835 | yes
BMW | BMW 6-series Cabrio | 2000-2004,5doors,stationwagon | 2015 BMW 640d XDrive Cabrio | 2015 | g (sport) | 8 speed automatic | Automatic | fuel engine | diesel | 2993 | yes, two | 65 | 51 |  | 149 | 1905 | yes
BMW | BMW 6-series Cabrio | 2000-2004,5doors,stationwagon | 2015 BMW 640d XDrive Cabrio High Executive | 2015 | g (sport) | 8 speed automatic | Automatic | fuel engine | diesel | 2993 | yes, two | 67 | 53 |  | 154 | 1905 | yes
BMW | BMW 6-series Cabrio | 2000-2004,5doors,stationwagon | 2013 BMW 640i XDrive Cabrio | 2013 | g (sport) | 8 speed automatic | Automatic | fuel engine | gasoline | 2979 | yes, with intercooler | 112 | 65 |  | 192 | 1885 | yes
BMW | BMW 6-series Cabrio | 2000-2004,5doors,stationwagon | 2013 BMW 640i XDrive Cabrio High Executive | 2013 | g (sport) | 8 speed automatic | Automatic | fuel engine | gasoline | 2979 | yes, with intercooler | 112 | 65 |  | 192 | 1885 | yes
BMW | BMW 6-series Cabrio | 2000-2004,5doors,stationwagon | 2012 BMW 650i Cabrio | 2012 | g (sport) | 8 speed automatic | Automatic | fuel engine | gasoline | 4395 | yes, with intercooler | 124 | 69 |  | 208 | 1915 | n/a
BMW | BMW 6-series Cabrio | 2000-2004,5doors,stationwagon | 2012 BMW 650i Cabrio High Executive | 2012 | g (sport) | 8 speed automatic | Automatic | fuel engine | gasoline | 4395 | yes, with intercooler | 124 | 69 |  | 208 | 1915 | n/a
BMW | BMW 6-series Cabrio | 2000-2004,5doors,stationwagon | 2012 BMW 650i XDrive Cabrio | 2012 | g (sport) | 8 speed automatic | Automatic | fuel engine | gasoline | 4395 | yes, with intercooler | 130 | 72 |  | 217 | 1955 | n/a
BMW | BMW 6-series Cabrio | 2000-2004,5doors,stationwagon | 2012 BMW 650i XDrive Cabrio High Executive | 2012 | g (sport) | 8 speed automatic | Automatic | fuel engine | gasoline | 4395 | yes, with intercooler | 130 | 72 |  | 217 | 1955 | n/a
BMW | BMW 6-series Cabrio | 2000-2004,5doors,stationwagon | 2012 BMW M6 Cabrio | 2012 | g (sport) | 7 speed automatic | Automatic | fuel engine | gasoline | 4395 | yes, with intercooler | 144 | 79 |  | 239 | 1955 | n/a
BMW | BMW 6-series Cabrio | 2000-2004,5doors,stationwagon | 2012 BMW 640d XDrive Cabrio | 2012 | g (sport) | 8 speed automatic | Automatic | fuel engine | diesel | 2993 | yes, two | 71 | 51 |  | 154 | 1905 | yes
BMW | BMW 6-series Cabrio | 2000-2004,5doors,stationwagon | 2012 BMW 640d XDrive Cabrio High Executive | 2012 | g (sport) | 8 speed automatic | Automatic | fuel engine | diesel | 2993 | yes, two | 71 | 51 |  | 154 | 1905 | yes
BMW | BMW 6-series Cabrio | 2000-2004,5doors,stationwagon | 2011 BMW 640i Cabrio | 2011 | g (sport) | 8 speed automatic | Automatic | fuel engine | gasoline | 2979 | yes, with intercooler | 107 | 61 |  | 181 | 1815 | yes
BMW | BMW 6-series Cabrio | 2000-2004,5doors,stationwagon | 2011 BMW 640i Cabrio High Executive | 2011 | g (sport) | 8 speed automatic | Automatic | fuel engine | gasoline | 2979 | yes, with intercooler | 107 | 61 |  | 181 | 1815 | yes
BMW | BMW 6-series Cabrio | 2000-2004,5doors,stationwagon | 2011 BMW 650i Cabrio | 2011 | g (sport) | 8 speed automatic | Automatic | fuel engine | gasoline | 4395 | yes, with intercooler | 155 | 79 |  | 249 | 1915 | n/a
BMW | BMW 6-series Cabrio | 2000-2004,5doors,stationwagon | 2011 BMW 650i Cabrio High Executive | 2011 | g (sport) | 8 speed automatic | Automatic | fuel engine | gasoline | 4395 | yes, with intercooler | 155 | 79 |  | 249 | 1915 | n/a
BMW | BMW 6-series Cabrio | 2000-2004,5doors,stationwagon | 2011 BMW 650i XDrive Cabrio | 2011 | g (sport) | 8 speed automatic | Automatic | fuel engine | gasoline | 4395 | yes, with intercooler | 166 | 84 |  | 266 | 1955 | n/a
BMW | BMW 6-series Cabrio | 2000-2004,5doors,stationwagon | 2011 BMW 650i XDrive Cabrio High Executive | 2011 | g (sport) | 8 speed automatic | Automatic | fuel engine | gasoline | 4395 | yes, with intercooler | 166 | 84 |  | 266 | 1955 | n/a
BMW | BMW 6-series Cabrio | 2000-2004,5doors,stationwagon | 2011 BMW 640d Cabrio | 2011 | g (sport) | 8 speed automatic | Automatic | fuel engine | diesel | 2993 | yes, two | 68 | 49 |  | 147 | 1835 | yes
BMW | BMW 6-series Cabrio | 2000-2004,5doors,stationwagon | 2011 BMW 640d Cabrio High Executive | 2011 | g (sport) | 8 speed automatic | Automatic | fuel engine | diesel | 2993 | yes, two | 68 | 49 |  | 147 | 1835 | yes
BMW | BMW 6-series Cabrio | 2000-2004,5doors,stationwagon | 2007 BMW 630i Cabrio | 2007 | g (sport) | 6 speed manual transmission | Manual | fuel engine | gasoline | 2996 | no | 136 | 73 |  | 229 | 1685 | yes
BMW | BMW 6-series Cabrio | 1997-2000,5doors,stationwagon | 2007 BMW 630i Cabrio | 2007 | g (sport) | 6 speed automatic | Automatic | fuel engine | gasoline | 2996 | no | 142 | 75 |  | 238 | 1695 | yes
BMW | BMW 6-series Cabrio | 1997-2000,5doors,stationwagon | 2007 BMW 630i Cabrio High Executive | 2007 | g (sport) | 6 speed automatic | Automatic | fuel engine | gasoline | 2996 | no | 142 | 75 |  | 238 | 1695 | yes
BMW | BMW 6-series Cabrio | 1997-2000,5doors,stationwagon | 2007 BMW 650i Cabrio | 2007 | g (sport) | 6 speed manual transmission | Manual | fuel engine | gasoline | 4799 | no | 191 | 93 |  | 310 | 1825 | yes
BMW | BMW 6-series Cabrio | 1997-2000,5doors,stationwagon | 2007 BMW 650i Cabrio | 2007 | g (sport) | 6 speed automatic | Automatic | fuel engine | gasoline | 4799 | no | 172 | 85 |  | 281 | 1825 | yes
BMW | BMW 6-series Cabrio | 1997-2000,5doors,stationwagon | 2007 BMW 650i Cabrio High Executive | 2007 | g (sport) | 6 speed automatic | Automatic | fuel engine | gasoline | 4799 | no | 172 | 85 |  | 281 | 1825 | yes
BMW | BMW 6-series Cabrio | 1997-2000,5doors,stationwagon | 2007 BMW M6 Cabrio | 2007 | g (sport) | 6 speed automatic | Automatic | fuel engine | gasoline | 4999 | no | 228 | 107 |  | 366 | 1905 | yes
BMW | BMW 6-series Cabrio | 1997-2000,5doors,stationwagon | 2007 BMW 635d Cabrio | 2007 | g (sport) | 6 speed automatic | Automatic | fuel engine | diesel | 2993 | yes, with intercooler | 96 | 58 |  | 190 | 1835 | yes
BMW | BMW 6-series Cabrio | 1997-2000,5doors,stationwagon | 2007 BMW 635d Cabrio High Executive | 2007 | g (sport) | 6 speed automatic | Automatic | fuel engine | diesel | 2993 | yes, with intercooler | 96 | 58 |  | 190 | 1835 | yes
BMW | BMW 6-series Cabrio | 1997-2000,5doors,stationwagon | 2006 BMW 630i Cabrio High Executive | 2006 | g (sport) | 6 speed automatic | Automatic | fuel engine | gasoline | 2996 | no | 142 | 75 |  | 238 | 1695 | n/a
BMW | BMW 6-series Cabrio | 1997-2000,5doors,stationwagon | 2006 BMW 650i Cabrio High Executive | 2006 | g (sport) | 6 speed automatic | Automatic | fuel engine | gasoline | 4799 | no | 172 | 85 |  | 281 | 1825 | n/a
BMW | BMW 6-series Cabrio | 1997-2000,5doors,stationwagon | 2006 BMW M6 Cabrio | 2006 | g (sport) | 6 speed automatic | Automatic | fuel engine | gasoline | 4999 | no | 228 | 107 |  | 366 | 1905 | n/a
BMW | BMW 6-series Cabrio | 1997-2000,5doors,stationwagon | 2005 BMW 650i Cabrio | 2005 | g (sport) | 6 speed manual transmission | Manual | fuel engine | gasoline | 4799 | no | 191 | 93 |  | 310 | 1825 | n/a
BMW | BMW 6-series Cabrio | 1997-2000,5doors,stationwagon | 2005 BMW 650i Cabrio | 2005 | g (sport) | 6 speed automatic | Automatic | fuel engine | gasoline | 4799 | no | 172 | 85 |  | 281 | 1825 | n/a
BMW | BMW 6-series Cabrio | 1997-2000,5doors,stationwagon | 2005 BMW 650i S Cabrio | 2005 | g (sport) | 6 speed automatic | Automatic | fuel engine | gasoline | 4799 | no | 172 | 85 |  | 281 | 1825 | n/a
BMW | BMW 6-series Cabrio | 1997-2000,5doors,stationwagon | 2004 BMW 630i Cabrio | 2004 | g (sport) | 6 speed manual transmission | Manual | fuel engine | gasoline | 2996 | no | 136 | 73 |  | 229 | 1685 | n/a
BMW | BMW 6-series Cabrio | 1997-2000,5doors,stationwagon | 2004 BMW 630i Cabrio | 2004 | g (sport) | 6 speed automatic | Automatic | fuel engine | gasoline | 2996 | no | 142 | 75 |  | 238 | 1695 | n/a
BMW | BMW 6-series Cabrio | 1997-2000,5doors,stationwagon | 2004 BMW 630i S Cabrio | 2004 | g (sport) | 6 speed automatic | Automatic | fuel engine | gasoline | 2996 | no | 142 | 75 |  | 238 | 1695 | n/a
BMW | BMW 6-series Cabrio | 1997-2000,5doors,stationwagon | 2004 BMW 645Ci Cabrio | 2004 | g (sport) | 6 speed manual transmission | Manual | fuel engine | gasoline | 4398 | no | 185 | 96 |  | 310 | 1790 | n/a
BMW | BMW 6-series Cabrio | 1997-2000,5doors,stationwagon | 2004 BMW 645Ci Cabrio | 2004 | g (sport) | 6 speed automatic | Automatic | fuel engine | gasoline | 4398 | no | 168 | 85 |  | 279 | 1795 | n/a
BMW | BMW 6-series Cabrio | 1997-2000,5doors,stationwagon | 2004 BMW 645Ci S Cabrio | 2004 | g (sport) | 6 speed automatic | Automatic | fuel engine | gasoline | 4398 | no | 168 | 85 |  | 279 | 1795 | n/a
BMW | BMW 1-series | 1997-2000,5doors,stationwagon | 2020 BMW 116i | 2020 | c (small medium) | 6 speed manual transmission | Manual | fuel engine | gasoline | 1499 | yes, with intercooler |  |  | 57 | 129 | 1295 | yes
BMW | BMW 1-series | 1997-2000,5doors,stationwagon | 2020 BMW 116i | 2020 | c (small medium) | 7 speed automatic with double clutch | Automatic | fuel engine | gasoline | 1499 | yes, with intercooler |  |  | 58 | 132 | 1315 | yes
BMW | BMW 1-series | 1997-2000,5doors,stationwagon | 2020 BMW 120i | 2020 | c (small medium) | 7 speed automatic with double clutch | Automatic | fuel engine | gasoline | 1998 | yes, with intercooler |  |  | 60 | 138 | 1365 | yes
BMW | BMW 1-series | 1997-2000,5doors,stationwagon | 2020 BMW 128ti | 2020 | c (small medium) | 7 speed automatic with double clutch | Automatic | fuel engine | gasoline | 1998 | yes, with intercooler |  |  | 69 | 157 | 1420 | yes
BMW | BMW 1-series | 1997-2000,5doors,stationwagon | 2020 BMW 120d | 2020 | c (small medium) | 8 speed automatic | Automatic | fuel engine | diesel | 1995 | yes, with intercooler | 49 | 39 |  | 130 | 1425 | yes
BMW | BMW 1-series | 1997-2000,5doors,stationwagon | 2019 BMW 118i | 2019 | c (small medium) | 6 speed manual transmission | Manual | fuel engine | gasoline | 1499 | yes, with intercooler | 70 | 43 |  | 129 | 1265 | yes
BMW | BMW 1-series | 1997-2000,5doors,stationwagon | 2019 BMW 118i | 2019 | c (small medium) | 7 speed automatic with double clutch | Automatic | fuel engine | gasoline | 1499 | yes, with intercooler | 70 | 43 |  | 129 | 1295 | yes
BMW | BMW 1-series | 1997-2000,5doors,stationwagon | 2019 BMW 118i Corporate Executive | 2019 | c (small medium) | 6 speed manual transmission | Manual | fuel engine | gasoline | 1499 | yes, with intercooler | 70 | 43 |  | 129 | 1265 | yes
BMW | BMW 1-series | 2001-2005,5doors,stationwagon | 2019 BMW 118i Corporate Executive | 2019 | c (small medium) | 7 speed automatic with double clutch | Automatic | fuel engine | gasoline | 1499 | yes, with intercooler | 70 | 43 |  | 129 | 1295 | yes
BMW | BMW 1-series | 2001-2005,5doors,stationwagon | 2019 BMW M135i XDrive | 2019 | c (small medium) | 7 speed automatic with double clutch | Automatic | fuel engine | gasoline | 1998 | yes, with intercooler | 82 | 60 |  | 167 | 1500 | yes
BMW | BMW 1-series | 2001-2005,5doors,stationwagon | 2019 BMW 116d | 2019 | c (small medium) | 6 speed manual transmission | Manual | fuel engine | diesel | 1496 | yes, with intercooler | 45 | 35 |  | 118 | 1350 | yes
BMW | BMW 1-series | 2001-2005,5doors,stationwagon | 2019 BMW 116d | 2019 | c (small medium) | 7 speed automatic with double clutch | Automatic | fuel engine | diesel | 1496 | yes, with intercooler | 45 | 35 |  | 119 | 1360 | yes
BMW | BMW 1-series | 2001-2005,5doors,stationwagon | 2019 BMW 116d Corporate Executive | 2019 | c (small medium) | 6 speed manual transmission | Manual | fuel engine | diesel | 1496 | yes, with intercooler | 45 | 35 |  | 118 | 1350 | yes
BMW | BMW 1-series | 2001-2005,5doors,stationwagon | 2019 BMW 116d Corporate Executive | 2019 | c (small medium) | 7 speed automatic with double clutch | Automatic | fuel engine | diesel | 1496 | yes, with intercooler | 45 | 35 |  | 119 | 1360 | yes
BMW | BMW 1-series | 2001-2005,5doors,stationwagon | 2019 BMW 118d | 2019 | c (small medium) | 6 speed manual transmission | Manual | fuel engine | diesel | 1995 | yes, with intercooler | 48 | 38 |  | 122 | 1375 | yes
BMW | BMW 1-series | 2001-2005,5doors,stationwagon | 2019 BMW 118d | 2019 | c (small medium) | 8 speed automatic | Automatic | fuel engine | diesel | 1995 | yes, with intercooler | 48 | 38 |  | 128 | 1405 | yes
BMW | BMW 1-series | 2001-2005,5doors,stationwagon | 2019 BMW 118d Corporate Executive | 2019 | c (small medium) | 6 speed manual transmission | Manual | fuel engine | diesel | 1995 | yes, with intercooler | 48 | 38 |  | 122 | 1375 | yes
BMW | BMW 1-series | 2001-2005,5doors,stationwagon | 2019 BMW 118d Corporate Executive | 2019 | c (small medium) | 8 speed automatic | Automatic | fuel engine | diesel | 1995 | yes, with intercooler | 48 | 38 |  | 128 | 1405 | yes
BMW | BMW 1-series | 2001-2005,5doors,stationwagon | 2019 BMW 120d XDrive | 2019 | c (small medium) | 8 speed automatic | Automatic | fuel engine | diesel | 1995 | yes, with intercooler | 51 | 41 |  | 139 | 1490 | yes
BMW | BMW 1-series | 2001-2005,5doors,stationwagon | 2016 BMW 120i | 2016 | c (small medium) | 6 speed manual transmission | Manual | fuel engine | gasoline | 1998 | yes, with intercooler | 76 | 47 |  | 131 | 1340 | yes
BMW | BMW 1-series | 2001-2005,5doors,stationwagon | 2016 BMW 120i | 2016 | c (small medium) | 8 speed automatic | Automatic | fuel engine | gasoline | 1998 | yes, with intercooler |  |  |  | 126 | 1350 | yes
BMW | BMW 1-series | 2001-2005,5doors,stationwagon | 2016 BMW 125i | 2016 | c (small medium) | 8 speed automatic | Automatic | fuel engine | gasoline | 1997 | yes, two |  |  |  | 134 | 1375 | yes
BMW | BMW 1-series | 2001-2005,5doors,stationwagon | 2016 BMW M140i | 2016 | c (small medium) | 6 speed manual transmission | Manual | fuel engine | gasoline | 2998 | yes, with intercooler | 106 | 62 |  | 179 | 1420 | yes
BMW | BMW 1-series | 2001-2005,5doors,stationwagon | 2016 BMW M140i | 2016 | c (small medium) | 8 speed automatic | Automatic | fuel engine | gasoline | 2998 | yes, with intercooler |  |  |  | 163 | 1445 | yes
BMW | BMW 1-series | 2001-2005,5doors,stationwagon | 2016 BMW M140i XDrive | 2016 | c (small medium) | 8 speed automatic | Automatic | fuel engine | gasoline | 2998 | yes, with intercooler |  |  |  | 169 | 1515 | yes
BMW | BMW 1-series | 2001-2005,5doors,stationwagon | 2015 BMW 116i | 2015 | c (small medium) | 6 speed manual transmission | Manual | fuel engine | gasoline | 1499 | yes, with intercooler |  |  |  | 116 | 1275 | yes
BMW | BMW 1-series | 2001-2005,5doors,stationwagon | 2015 BMW 116i M Sport Edition | 2015 | c (small medium) | 6 speed manual transmission | Manual | fuel engine | gasoline | 1499 | yes, with intercooler |  |  |  | 123 | 1275 | yes
BMW | BMW 1-series | 2001-2005,5doors,stationwagon | 2015 BMW 118i | 2015 | c (small medium) | 6 speed manual transmission | Manual | fuel engine | gasoline | 1598 | yes, with intercooler | 70 | 45 |  | 125 | 1280 | yes
BMW | BMW 1-series | 2001-2005,5doors,stationwagon | 2015 BMW 118i | 2015 | c (small medium) | 8 speed automatic | Automatic | fuel engine | gasoline | 1598 | yes, with intercooler | 72 | 46 |  | 129 | 1295 | yes
BMW | BMW 1-series | 2001-2005,5doors,stationwagon | 2015 BMW 118i | 2015 | c (small medium) | 6 speed manual transmission | Manual | fuel engine | gasoline | 1499 | yes, with intercooler |  |  |  | 116 | 1275 | yes
BMW | BMW 1-series | 2001-2005,5doors,stationwagon | 2015 BMW 118i | 2015 | c (small medium) | 8 speed automatic | Automatic | fuel engine | gasoline | 1499 | yes, with intercooler |  |  |  | 112 | 1290 | yes
BMW | BMW 1-series | 2001-2005,5doors,stationwagon | 2015 BMW 118i Corporate Lease Edition | 2015 | c (small medium) | 6 speed manual transmission | Manual | fuel engine | gasoline | 1499 | yes, with intercooler | 62 | 43 |  | 116 | 1275 | yes
BMW | BMW 1-series | 2001-2005,5doors,stationwagon | 2015 BMW 118i Corporate Lease Edition | 2015 | c (small medium) | 8 speed automatic | Automatic | fuel engine | gasoline | 1499 | yes, with intercooler | 59 | 42 |  | 112 | 1290 | yes
BMW | BMW 1-series | 2001-2005,5doors,stationwagon | 2015 BMW 118i M Sport Edition | 2015 | c (small medium) | 6 speed manual transmission | Manual | fuel engine | gasoline | 1598 | yes, with intercooler | 70 | 45 |  | 125 | 1280 | yes
BMW | BMW 1-series | 2001-2005,5doors,stationwagon | 2015 BMW 118i M Sport Edition | 2015 | c (small medium) | 8 speed automatic | Automatic | fuel engine | gasoline | 1598 | yes, with intercooler | 72 | 46 |  | 129 | 1295 | yes
BMW | BMW 1-series | 2001-2005,5doors,stationwagon | 2015 BMW 118i EfficientDynamics | 2015 | c (small medium) | 8 speed automatic | Automatic | fuel engine | gasoline | 1499 | yes, with intercooler | 55 | 42 |  | 109 | 1295 | yes
BMW | BMW 1-series | 2001-2005,5doors,stationwagon | 2015 BMW 118i EfficientDynamics Corporate Lease Edition | 2015 | c (small medium) | 8 speed automatic | Automatic | fuel engine | gasoline | 1499 | yes, with intercooler | 55 | 42 |  | 109 | 1295 | yes
BMW | BMW 1-series | 2001-2005,5doors,stationwagon | 2015 BMW 120i | 2015 | c (small medium) | 6 speed manual transmission | Manual | fuel engine | gasoline | 1598 | yes, with intercooler | 74 | 47 |  | 132 | 1270 | yes
BMW | BMW 1-series | 2001-2005,5doors,stationwagon | 2015 BMW 120i | 2015 | c (small medium) | 8 speed automatic | Automatic | fuel engine | gasoline | 1598 | yes, with intercooler | 71 | 46 |  | 129 | 1290 | yes
BMW | BMW 1-series | 2001-2005,5doors,stationwagon | 2015 BMW 120i M Sport Edition | 2015 | c (small medium) | 6 speed manual transmission | Manual | fuel engine | gasoline | 1598 | yes, with intercooler |  |  |  | 136 | 1270 | yes
BMW | BMW 1-series | 2001-2005,5doors,stationwagon | 2015 BMW 120i M Sport Edition | 2015 | c (small medium) | 8 speed automatic | Automatic | fuel engine | gasoline | 1598 | yes, with intercooler |  |  |  | 133 | 1290 | yes
BMW | BMW 1-series | 2001-2005,5doors,stationwagon | 2015 BMW 125i | 2015 | c (small medium) | 6 speed manual transmission | Manual | fuel engine | gasoline | 1997 | yes, two | 86 | 54 |  | 154 | 1325 | yes
BMW | BMW 1-series | 2001-2005,5doors,stationwagon | 2015 BMW 125i | 2015 | c (small medium) | 8 speed automatic | Automatic | fuel engine | gasoline | 1997 | yes, two | 85 | 51 |  | 148 | 1340 | yes
BMW | BMW 1-series | 2001-2005,5doors,stationwagon | 2015 BMW 125i M Sport Edition | 2015 | c (small medium) | 6 speed manual transmission | Manual | fuel engine | gasoline | 1997 | yes, two |  |  |  | 157 | 1325 | yes
BMW | BMW 1-series | 2001-2005,5doors,stationwagon | 2015 BMW 125i M Sport Edition | 2015 | c (small medium) | 8 speed automatic | Automatic | fuel engine | gasoline | 1997 | yes, two |  |  |  | 151 | 1340 | yes
BMW | BMW 1-series | 2001-2005,5doors,stationwagon | 2015 BMW M135i | 2015 | c (small medium) | 6 speed manual transmission | Manual | fuel engine | gasoline | 2979 | yes, with intercooler | 109 | 64 |  | 188 | 1405 | yes
BMW | BMW 1-series | 2001-2005,5doors,stationwagon | 2015 BMW M135i | 2015 | c (small medium) | 8 speed automatic | Automatic | fuel engine | gasoline | 2979 | yes, with intercooler | 103 | 58 |  | 175 | 1420 | yes
BMW | BMW 1-series | 2001-2005,5doors,stationwagon | 2015 BMW M135i XDrive | 2015 | c (small medium) | 8 speed automatic | Automatic | fuel engine | gasoline | 2979 | yes, with intercooler | 108 | 61 |  | 182 | 1490 | yes
BMW | BMW 1-series | 2001-2005,5doors,stationwagon | 2015 BMW 114d | 2015 | c (small medium) | 6 speed manual transmission | Manual | fuel engine | diesel | 1496 | yes, with intercooler | 39 | 34 |  | 95 | 1295 | yes
BMW | BMW 1-series | 2001-2005,5doors,stationwagon | 2015 BMW 114d | 2015 | c (small medium) | 6 speed manual transmission | Manual | fuel engine | diesel | 1496 | yes, with intercooler |  |  |  | 95 | 1295 | yes
BMW | BMW 1-series | 2001-2005,5doors,stationwagon | 2015 BMW 116d EfficientDynamics Edition | 2015 | c (small medium) | 6 speed manual transmission | Manual | fuel engine | diesel | 1496 | yes, with intercooler | 39 | 31 |  | 89 | 1295 | yes
BMW | BMW 1-series | 2001-2005,5doors,stationwagon | 2015 BMW 116d EfficientDynamics Edition | 2015 | c (small medium) | 6 speed manual transmission | Manual | fuel engine | diesel | 1496 | yes, with intercooler | 39 | 31 |  | 89 | 1295 | yes
BMW | BMW 1-series | 2001-2005,5doors,stationwagon | 2015 BMW 116d | 2015 | c (small medium) | 6 speed manual transmission | Manual | fuel engine | diesel | 1496 | yes, with intercooler | 43 | 33 |  | 97 | 1295 | yes
BMW | BMW 1-series | 2001-2005,5doors,stationwagon | 2015 BMW 116d | 2015 | c (small medium) | 8 speed automatic | Automatic | fuel engine | diesel | 1496 | yes, with intercooler | 41 | 34 |  | 96 | 1325 | yes
BMW | BMW 1-series | 2001-2005,5doors,stationwagon | 2015 BMW 116d | 2015 | c (small medium) | 6 speed manual transmission | Manual | fuel engine | diesel | 1496 | yes, with intercooler |  |  |  | 97 | 1295 | yes
BMW | BMW 1-series | 2001-2005,5doors,stationwagon | 2015 BMW 116d | 2015 | c (small medium) | 8 speed automatic | Automatic | fuel engine | diesel | 1496 | yes, with intercooler |  |  |  | 99 | 1325 | yes
BMW | BMW 1-series | 2001-2005,5doors,stationwagon | 2015 BMW 118d | 2015 | c (small medium) | 6 speed manual transmission | Manual | fuel engine | diesel | 1995 | yes, with intercooler | 50 | 36 |  | 109 | 1325 | yes
BMW | BMW 1-series | 2001-2005,5doors,stationwagon | 2015 BMW 118d | 2015 | c (small medium) | 8 speed automatic | Automatic | fuel engine | diesel | 1995 | yes, with intercooler | 47 | 36 |  | 105 | 1350 | yes
BMW | BMW 1-series | 2001-2005,5doors,stationwagon | 2015 BMW 118d | 2015 | c (small medium) | 6 speed manual transmission | Manual | fuel engine | diesel | 1995 | yes, with intercooler |  |  |  | 109 | 1325 | yes
BMW | BMW 1-series | 2001-2005,5doors,stationwagon | 2015 BMW 118d | 2015 | c (small medium) | 8 speed automatic | Automatic | fuel engine | diesel | 1995 | yes, with intercooler |  |  |  | 105 | 1350 | yes
BMW | BMW 1-series | 2001-2005,5doors,stationwagon | 2015 BMW 118d XDrive | 2015 | c (small medium) | 6 speed manual transmission | Manual | fuel engine | diesel | 1995 | yes, with intercooler |  |  |  | 113 | 1395 | yes
BMW | BMW 1-series | 2001-2005,5doors,stationwagon | 2015 BMW 118d XDrive M Sport Edition | 2015 | c (small medium) | 6 speed manual transmission | Manual | fuel engine | diesel | 1995 | yes, with intercooler |  |  |  | 119 | 1395 | yes
BMW | BMW 1-series | 2001-2005,5doors,stationwagon | 2015 BMW 120d | 2015 | c (small medium) | 6 speed manual transmission | Manual | fuel engine | diesel | 1995 | yes, with intercooler | 50 | 36 |  | 108 | 1345 | yes
BMW | BMW 1-series | 2001-2005,5doors,stationwagon | 2015 BMW 120d | 2015 | c (small medium) | 8 speed automatic | Automatic | fuel engine | diesel | 1995 | yes, with intercooler | 46 | 35 |  | 103 | 1360 | yes
BMW | BMW 1-series | 2001-2005,5doors,stationwagon | 2015 BMW 120d | 2015 | c (small medium) | 6 speed manual transmission | Manual | fuel engine | diesel | 1995 | yes, with intercooler |  |  |  | 108 | 1345 | yes
BMW | BMW 1-series | 2001-2005,5doors,stationwagon | 2015 BMW 120d | 2015 | c (small medium) | 8 speed automatic | Automatic | fuel engine | diesel | 1995 | yes, with intercooler |  |  |  | 103 | 1360 | yes
BMW | BMW 1-series | 2001-2005,5doors,stationwagon | 2015 BMW 120d XDrive | 2015 | c (small medium) | 8 speed automatic | Automatic | fuel engine | diesel | 1995 | yes, with intercooler |  |  |  | 113 | 1425 | yes
BMW | BMW 1-series | 2001-2005,5doors,stationwagon | 2015 BMW 120d XDrive M Sport Edition | 2015 | c (small medium) | 8 speed automatic | Automatic | fuel engine | diesel | 1995 | yes, with intercooler |  |  |  | 119 | 1425 | yes
BMW | BMW 1-series | 2001-2005,5doors,stationwagon | 2015 BMW 125d | 2015 | c (small medium) | 8 speed automatic | Automatic | fuel engine | diesel | 1995 | yes, two |  |  |  | 114 | 1400 | yes
BMW | BMW 1-series | 2001-2005,5doors,stationwagon | 2015 BMW 125d M Sport Edition | 2015 | c (small medium) | 8 speed automatic | Automatic | fuel engine | diesel | 1995 | yes, two |  |  |  | 121 | 1400 | yes
BMW | BMW 1-series | 2001-2005,5doors,stationwagon | 2018 BMW 116i Corporate Lease Edition | 2018 | c (small medium) | 6 speed manual transmission | Manual | fuel engine | gasoline | 1499 | yes, with intercooler |  |  |  | 116 | 1280 | yes
BMW | BMW 1-series | 2001-2005,5doors,stationwagon | 2017 BMW 116i Shadow Edition | 2017 | c (small medium) | 6 speed manual transmission | Manual | fuel engine | gasoline | 1499 | yes, with intercooler | 63 | 42 |  | 116 | 1280 | yes
BMW | BMW 1-series | 2001-2005,5doors,stationwagon | 2017 BMW 118i Corporate Lease Edition | 2017 | c (small medium) | 8 speed automatic | Automatic | fuel engine | gasoline | 1499 | yes, with intercooler |  |  |  | 112 | 1295 | yes
BMW | BMW 1-series | 2001-2005,5doors,stationwagon | 2017 BMW 116d Corporate Lease Edition | 2017 | c (small medium) | 8 speed automatic | Automatic | fuel engine | diesel | 1496 | yes, with intercooler |  |  |  | 99 | 1325 | yes
BMW | BMW 1-series | 2001-2005,5doors,stationwagon | 2016 BMW 120i | 2016 | c (small medium) | 6 speed manual transmission | Manual | fuel engine | gasoline | 1998 | yes, with intercooler | 76 | 47 |  | 131 | 1345 | yes
BMW | BMW 1-series | 2001-2005,5doors,stationwagon | 2016 BMW 120i | 2016 | c (small medium) | 8 speed automatic | Automatic | fuel engine | gasoline | 1998 | yes, with intercooler |  |  |  | 126 | 1345 | yes
BMW | BMW 1-series | 2001-2005,5doors,stationwagon | 2016 BMW 125i | 2016 | c (small medium) | 8 speed automatic | Automatic | fuel engine | gasoline | 1997 | yes, two |  |  |  | 134 | 1375 | yes
BMW | BMW 1-series | 2001-2005,5doors,stationwagon | 2016 BMW M140i | 2016 | c (small medium) | 6 speed manual transmission | Manual | fuel engine | gasoline | 2998 | yes, with intercooler | 106 | 62 |  | 179 | 1425 | yes
BMW | BMW 1-series | 2001-2005,5doors,stationwagon | 2016 BMW M140i | 2016 | c (small medium) | 8 speed automatic | Automatic | fuel engine | gasoline | 2998 | yes, with intercooler |  |  |  | 163 | 1450 | yes
BMW | BMW 1-series | 2001-2005,5doors,stationwagon | 2016 BMW M140i XDrive | 2016 | c (small medium) | 8 speed automatic | Automatic | fuel engine | gasoline | 2998 | yes, with intercooler |  |  |  | 169 | 1515 | yes
BMW | BMW 1-series | 2001-2005,5doors,stationwagon | 2015 BMW 116i | 2015 | c (small medium) | 6 speed manual transmission | Manual | fuel engine | gasoline | 1499 | yes, with intercooler |  |  |  | 116 | 1280 | yes
BMW | BMW 1-series | 2001-2005,5doors,stationwagon | 2015 BMW 116i M Sport Edition | 2015 | c (small medium) | 6 speed manual transmission | Manual | fuel engine | gasoline | 1499 | yes, with intercooler |  |  |  | 123 | 1280 | yes
BMW | BMW 1-series | 2001-2005,5doors,stationwagon | 2015 BMW 118i | 2015 | c (small medium) | 6 speed manual transmission | Manual | fuel engine | gasoline | 1598 | yes, with intercooler | 70 | 45 |  | 125 | 1280 | yes
BMW | BMW 1-series | 2001-2005,5doors,stationwagon | 2015 BMW 118i | 2015 | c (small medium) | 8 speed automatic | Automatic | fuel engine | gasoline | 1598 | yes, with intercooler | 72 | 46 |  | 129 | 1295 | yes
BMW | BMW 1-series | 2001-2005,5doors,stationwagon | 2015 BMW 118i | 2015 | c (small medium) | 6 speed manual transmission | Manual | fuel engine | gasoline | 1499 | yes, with intercooler |  |  |  | 116 | 1280 | yes
BMW | BMW 1-series | 2001-2005,5doors,stationwagon | 2015 BMW 118i | 2015 | c (small medium) | 8 speed automatic | Automatic | fuel engine | gasoline | 1499 | yes, with intercooler |  |  |  | 112 | 1295 | yes
BMW | BMW 1-series | 2001-2005,5doors,stationwagon | 2015 BMW 118i Corporate Lease Edition | 2015 | c (small medium) | 6 speed manual transmission | Manual | fuel engine | gasoline | 1499 | yes, with intercooler | 62 | 43 |  | 116 | 1280 | yes
BMW | BMW 1-series | 2001-2005,5doors,stationwagon | 2015 BMW 118i Corporate Lease Edition | 2015 | c (small medium) | 8 speed automatic | Automatic | fuel engine | gasoline | 1499 | yes, with intercooler | 59 | 42 |  | 112 | 1295 | yes
BMW | BMW 1-series | 2001-2005,5doors,stationwagon | 2015 BMW 118i M Sport Edition | 2015 | c (small medium) | 6 speed manual transmission | Manual | fuel engine | gasoline | 1598 | yes, with intercooler | 70 | 45 |  | 125 | 1280 | yes
BMW | BMW 1-series | 2001-2005,5doors,stationwagon | 2015 BMW 118i M Sport Edition | 2015 | c (small medium) | 8 speed automatic | Automatic | fuel engine | gasoline | 1598 | yes, with intercooler | 72 | 46 |  | 129 | 1295 | yes
BMW | BMW 1-series | 2001-2005,5doors,stationwagon | 2015 BMW 118i EfficientDynamics | 2015 | c (small medium) | 8 speed automatic | Automatic | fuel engine | gasoline | 1499 | yes, with intercooler | 55 | 42 |  | 109 | 1295 | yes
BMW | BMW 1-series | 2001-2005,5doors,stationwagon | 2015 BMW 118i EfficientDynamics Corporate Lease Edition | 2015 | c (small medium) | 8 speed automatic | Automatic | fuel engine | gasoline | 1499 | yes, with intercooler | 55 | 42 |  | 109 | 1295 | yes
BMW | BMW 1-series | 2001-2005,5doors,stationwagon | 2015 BMW 120i | 2015 | c (small medium) | 6 speed manual transmission | Manual | fuel engine | gasoline | 1598 | yes, with intercooler | 74 | 47 |  | 132 | 1280 | yes
BMW | BMW 1-series | 2001-2005,5doors,stationwagon | 2015 BMW 120i | 2015 | c (small medium) | 8 speed automatic | Automatic | fuel engine | gasoline | 1598 | yes, with intercooler | 71 | 46 |  | 129 | 1295 | yes
BMW | BMW 1-series | 2001-2005,5doors,stationwagon | 2015 BMW 120i M Sport Edition | 2015 | c (small medium) | 6 speed manual transmission | Manual | fuel engine | gasoline | 1598 | yes, with intercooler |  |  |  | 136 | 1280 | yes
BMW | BMW 1-series | 2001-2005,5doors,stationwagon | 2015 BMW 120i M Sport Edition | 2015 | c (small medium) | 8 speed automatic | Automatic | fuel engine | gasoline | 1598 | yes, with intercooler |  |  |  | 133 | 1295 | yes
BMW | BMW 1-series | 1999-2001,5doors,stationwagon | 2015 BMW 125i | 2015 | c (small medium) | 6 speed manual transmission | Manual | fuel engine | gasoline | 1997 | yes, two | 86 | 54 |  | 154 | 1330 | yes
BMW | BMW 1-series | 1999-2001,5doors,stationwagon | 2015 BMW 125i | 2015 | c (small medium) | 8 speed automatic | Automatic | fuel engine | gasoline | 1997 | yes, two | 85 | 51 |  | 148 | 1350 | yes
BMW | BMW 1-series | 1999-2001,5doors,stationwagon | 2015 BMW 125i M Sport Edition | 2015 | c (small medium) | 6 speed manual transmission | Manual | fuel engine | gasoline | 1997 | yes, two |  |  |  | 157 | 1330 | yes
BMW | BMW 1-series | 1999-2001,5doors,stationwagon | 2015 BMW 125i M Sport Edition | 2015 | c (small medium) | 8 speed automatic | Automatic | fuel engine | gasoline | 1997 | yes, two |  |  |  | 151 | 1350 | yes
BMW | BMW 1-series | 1999-2001,5doors,stationwagon | 2015 BMW M135i | 2015 | c (small medium) | 6 speed manual transmission | Manual | fuel engine | gasoline | 2979 | yes, with intercooler | 109 | 64 |  | 188 | 1405 | yes
BMW | BMW 1-series | 1999-2001,5doors,stationwagon | 2015 BMW M135i | 2015 | c (small medium) | 8 speed automatic | Automatic | fuel engine | gasoline | 2979 | yes, with intercooler | 103 | 58 |  | 175 | 1425 | yes
BMW | BMW 1-series | 1999-2001,5doors,stationwagon | 2015 BMW M135i XDrive | 2015 | c (small medium) | 8 speed automatic | Automatic | fuel engine | gasoline | 2979 | yes, with intercooler | 108 | 61 |  | 182 | 1495 | yes
BMW | BMW 1-series | 1999-2001,5doors,stationwagon | 2015 BMW 114d | 2015 | c (small medium) | 6 speed manual transmission | Manual | fuel engine | diesel | 1496 | yes, with intercooler | 39 | 34 |  | 95 | 1295 | yes
BMW | BMW 1-series | 1999-2001,5doors,stationwagon | 2015 BMW 114d | 2015 | c (small medium) | 6 speed manual transmission | Manual | fuel engine | diesel | 1496 | yes, with intercooler |  |  |  | 95 | 1295 | yes
BMW | BMW 1-series | 1999-2001,5doors,stationwagon | 2015 BMW 116d EfficientDynamics Edition | 2015 | c (small medium) | 6 speed manual transmission | Manual | fuel engine | diesel | 1496 | yes, with intercooler | 39 | 31 |  | 89 | 1295 | yes
BMW | BMW 1-series | 1999-2001,5doors,stationwagon | 2015 BMW 116d EfficientDynamics Edition | 2015 | c (small medium) | 6 speed manual transmission | Manual | fuel engine | diesel | 1496 | yes, with intercooler | 39 | 31 |  | 89 | 1295 | yes
BMW | BMW 1-series | 1999-2001,5doors,stationwagon | 2015 BMW 116d | 2015 | c (small medium) | 6 speed manual transmission | Manual | fuel engine | diesel | 1496 | yes, with intercooler | 43 | 33 |  | 97 | 1295 | yes
BMW | BMW 1-series | 1999-2001,5doors,stationwagon | 2015 BMW 116d | 2015 | c (small medium) | 8 speed automatic | Automatic | fuel engine | diesel | 1496 | yes, with intercooler | 41 | 34 |  | 96 | 1325 | yes
BMW | BMW 1-series | 1999-2001,5doors,stationwagon | 2015 BMW 116d | 2015 | c (small medium) | 6 speed manual transmission | Manual | fuel engine | diesel | 1496 | yes, with intercooler |  |  |  | 97 | 1295 | yes
BMW | BMW 1-series | 1999-2001,5doors,stationwagon | 2015 BMW 116d | 2015 | c (small medium) | 8 speed automatic | Automatic | fuel engine | diesel | 1496 | yes, with intercooler |  |  |  | 99 | 1325 | yes
BMW | BMW 1-series | 1999-2001,5doors,stationwagon | 2015 BMW 118d | 2015 | c (small medium) | 6 speed manual transmission | Manual | fuel engine | diesel | 1995 | yes, with intercooler | 50 | 36 |  | 109 | 1325 | yes
BMW | BMW 1-series | 1999-2001,5doors,stationwagon | 2015 BMW 118d | 2015 | c (small medium) | 8 speed automatic | Automatic | fuel engine | diesel | 1995 | yes, with intercooler | 47 | 36 |  | 105 | 1350 | yes
BMW | BMW 1-series | 1999-2001,5doors,stationwagon | 2015 BMW 118d | 2015 | c (small medium) | 6 speed manual transmission | Manual | fuel engine | diesel | 1995 | yes, with intercooler |  |  |  | 109 | 1325 | yes
BMW | BMW 1-series | 1999-2001,5doors,stationwagon | 2015 BMW 118d | 2015 | c (small medium) | 8 speed automatic | Automatic | fuel engine | diesel | 1995 | yes, with intercooler |  |  |  | 105 | 1350 | yes
BMW | BMW 1-series | 1999-2001,5doors,stationwagon | 2015 BMW 118d XDrive | 2015 | c (small medium) | 6 speed manual transmission | Manual | fuel engine | diesel | 1995 | yes, with intercooler |  |  |  | 113 | 1400 | yes
BMW | BMW 1-series | 1999-2001,5doors,stationwagon | 2015 BMW 118d XDrive M Sport Edition | 2015 | c (small medium) | 6 speed manual transmission | Manual | fuel engine | diesel | 1995 | yes, with intercooler |  |  |  | 119 | 1400 | yes
BMW | BMW 1-series | 1999-2001,5doors,stationwagon | 2015 BMW 120d | 2015 | c (small medium) | 6 speed manual transmission | Manual | fuel engine | diesel | 1995 | yes, with intercooler | 50 | 36 |  | 108 | 1350 | yes
BMW | BMW 1-series | 1999-2001,5doors,stationwagon | 2015 BMW 120d | 2015 | c (small medium) | 8 speed automatic | Automatic | fuel engine | diesel | 1995 | yes, with intercooler | 46 | 35 |  | 103 | 1365 | yes
BMW | BMW 1-series | 1999-2001,5doors,stationwagon | 2015 BMW 120d | 2015 | c (small medium) | 6 speed manual transmission | Manual | fuel engine | diesel | 1995 | yes, with intercooler |  |  |  | 108 | 1350 | yes
BMW | BMW 1-series | 1999-2001,5doors,stationwagon | 2015 BMW 120d | 2015 | c (small medium) | 8 speed automatic | Automatic | fuel engine | diesel | 1995 | yes, with intercooler |  |  |  | 103 | 1365 | yes
BMW | BMW 1-series | 1999-2001,5doors,stationwagon | 2015 BMW 120d XDrive | 2015 | c (small medium) | 8 speed automatic | Automatic | fuel engine | diesel | 1995 | yes, with intercooler |  |  |  | 113 | 1430 | yes
BMW | BMW 1-series | 1999-2001,5doors,stationwagon | 2015 BMW 120d XDrive M Sport Edition | 2015 | c (small medium) | 8 speed automatic | Automatic | fuel engine | diesel | 1995 | yes, with intercooler |  |  |  | 119 | 1430 | yes
BMW | BMW 1-series | 1999-2001,5doors,stationwagon | 2015 BMW 125d | 2015 | c (small medium) | 8 speed automatic | Automatic | fuel engine | diesel | 1995 | yes, two |  |  |  | 114 | 1405 | yes
BMW | BMW 1-series | 1999-2001,5doors,stationwagon | 2015 BMW 125d M Sport Edition | 2015 | c (small medium) | 8 speed automatic | Automatic | fuel engine | diesel | 1995 | yes, two |  |  |  | 121 | 1405 | yes
BMW | BMW 1-series | 1999-2001,5doors,stationwagon | 2014 BMW 116i Executive | 2014 | c (small medium) | 6 speed manual transmission | Manual | fuel engine | gasoline | 1598 | yes, with intercooler | 70 | 45 |  | 125 | 1270 | yes
BMW | BMW 1-series | 1999-2001,5doors,stationwagon | 2014 BMW 116i High Executive | 2014 | c (small medium) | 6 speed manual transmission | Manual | fuel engine | gasoline | 1598 | yes, with intercooler | 70 | 45 |  | 125 | 1270 | yes
BMW | BMW 1-series | 1999-2001,5doors,stationwagon | 2013 BMW 116i Executive | 2013 | c (small medium) | 8 speed automatic | Automatic | fuel engine | gasoline | 1598 | yes, with intercooler | 72 | 46 |  | 129 | 1285 | yes
BMW | BMW 1-series | 1999-2001,5doors,stationwagon | 2013 BMW 116i High Executive | 2013 | c (small medium) | 8 speed automatic | Automatic | fuel engine | gasoline | 1598 | yes, with intercooler | 72 | 46 |  | 129 | 1285 | yes
BMW | BMW 1-series | 1999-2001,5doors,stationwagon | 2013 BMW 118i Executive | 2013 | c (small medium) | 6 speed manual transmission | Manual | fuel engine | gasoline | 1598 | yes, with intercooler | 74 | 47 |  | 132 | 1270 | yes
BMW | BMW 1-series | 1999-2001,5doors,stationwagon | 2013 BMW 118i Executive | 2013 | c (small medium) | 8 speed automatic | Automatic | fuel engine | gasoline | 1598 | yes, with intercooler | 71 | 46 |  | 129 | 1290 | yes
BMW | BMW 1-series | 1999-2001,5doors,stationwagon | 2013 BMW 118i High Executive | 2013 | c (small medium) | 6 speed manual transmission | Manual | fuel engine | gasoline | 1598 | yes, with intercooler | 74 | 47 |  | 132 | 1270 | yes
BMW | BMW 1-series | 1999-2001,5doors,stationwagon | 2013 BMW 118i High Executive | 2013 | c (small medium) | 8 speed automatic | Automatic | fuel engine | gasoline | 1598 | yes, with intercooler | 71 | 46 |  | 129 | 1290 | yes
BMW | BMW 1-series | 1999-2001,5doors,stationwagon | 2013 BMW 125i Executive | 2013 | c (small medium) | 6 speed manual transmission | Manual | fuel engine | gasoline | 1997 | yes, two | 86 | 54 |  | 154 | 1320 | yes
BMW | BMW 1-series | 1999-2001,5doors,stationwagon | 2013 BMW 125i Executive | 2013 | c (small medium) | 8 speed automatic | Automatic | fuel engine | gasoline | 1997 | yes, two | 85 | 51 |  | 148 | 1340 | yes
BMW | BMW 1-series | 1999-2001,5doors,stationwagon | 2013 BMW 125i High Executive | 2013 | c (small medium) | 6 speed manual transmission | Manual | fuel engine | gasoline | 1997 | yes, two | 86 | 54 |  | 154 | 1320 | yes
BMW | BMW 1-series | 1999-2001,5doors,stationwagon | 2013 BMW 125i High Executive | 2013 | c (small medium) | 8 speed automatic | Automatic | fuel engine | gasoline | 1997 | yes, two | 85 | 51 |  | 148 | 1340 | yes
BMW | BMW 1-series | 1999-2001,5doors,stationwagon | 2013 BMW M135i Business | 2013 | c (small medium) | 6 speed manual transmission | Manual | fuel engine | gasoline | 2979 | yes, with intercooler | 112 | 62 |  | 188 | 1405 | yes
BMW | BMW 1-series | 1999-2001,5doors,stationwagon | 2013 BMW M135i Business | 2013 | c (small medium) | 8 speed automatic | Automatic | fuel engine | gasoline | 2979 | yes, with intercooler | 103 | 58 |  | 175 | 1420 | yes
BMW | BMW 1-series | 1999-2001,5doors,stationwagon | 2013 BMW M135i Business + | 2013 | c (small medium) | 6 speed manual transmission | Manual | fuel engine | gasoline | 2979 | yes, with intercooler | 112 | 62 |  | 188 | 1405 | yes
BMW | BMW 1-series | 1995-1999,5doors,stationwagon | 2013 BMW M135i Business + | 2013 | c (small medium) | 8 speed automatic | Automatic | fuel engine | gasoline | 2979 | yes, with intercooler | 103 | 58 |  | 175 | 1420 | yes
BMW | BMW 1-series | 1995-1999,5doors,stationwagon | 2013 BMW M135i Executive | 2013 | c (small medium) | 6 speed manual transmission | Manual | fuel engine | gasoline | 2979 | yes, with intercooler | 112 | 62 |  | 188 | 1405 | yes
BMW | BMW 1-series | 1995-1999,5doors,stationwagon | 2013 BMW M135i Executive | 2013 | c (small medium) | 8 speed automatic | Automatic | fuel engine | gasoline | 2979 | yes, with intercooler | 103 | 58 |  | 175 | 1420 | yes
BMW | BMW 1-series | 1995-1999,5doors,stationwagon | 2013 BMW M135i High Executive | 2013 | c (small medium) | 6 speed manual transmission | Manual | fuel engine | gasoline | 2979 | yes, with intercooler | 112 | 62 |  | 188 | 1405 | yes
BMW | BMW 1-series | 1995-1999,5doors,stationwagon | 2013 BMW M135i High Executive | 2013 | c (small medium) | 8 speed automatic | Automatic | fuel engine | gasoline | 2979 | yes, with intercooler | 103 | 58 |  | 175 | 1420 | yes
BMW | BMW 1-series | 1995-1999,5doors,stationwagon | 2013 BMW M135i XDrive Business | 2013 | c (small medium) | 8 speed automatic | Automatic | fuel engine | gasoline | 2979 | yes, with intercooler | 108 | 61 |  | 175 | 1490 | yes
BMW | BMW 1-series | 1995-1999,5doors,stationwagon | 2013 BMW M135i XDrive Business + | 2013 | c (small medium) | 8 speed automatic | Automatic | fuel engine | gasoline | 2979 | yes, with intercooler | 108 | 61 |  | 175 | 1490 | yes
BMW | BMW 1-series | 1995-1999,5doors,stationwagon | 2013 BMW M135i XDrive Executive | 2013 | c (small medium) | 8 speed automatic | Automatic | fuel engine | gasoline | 2979 | yes, with intercooler | 108 | 61 |  | 175 | 1490 | yes
BMW | BMW 1-series | 1995-1999,5doors,stationwagon | 2013 BMW M135i XDrive High Executive | 2013 | c (small medium) | 8 speed automatic | Automatic | fuel engine | gasoline | 2979 | yes, with intercooler | 108 | 61 |  | 175 | 1490 | yes
BMW | BMW 1-series | 1995-1999,5doors,stationwagon | 2013 BMW 114d Executive | 2013 | c (small medium) | 6 speed manual transmission | Manual | fuel engine | diesel | 1598 | yes, two | 49 | 37 |  | 109 | 1280 | yes
BMW | BMW 1-series | 1995-1999,5doors,stationwagon | 2013 BMW 114d High Executive | 2013 | c (small medium) | 6 speed manual transmission | Manual | fuel engine | diesel | 1598 | yes, two | 49 | 37 |  | 109 | 1280 | yes
BMW | BMW 1-series | 1995-1999,5doors,stationwagon | 2013 BMW 116d EfficientDynamics Edition Executive | 2013 | c (small medium) | 6 speed manual transmission | Manual | fuel engine | diesel | 1598 | yes, two | 44 | 34 |  | 99 | 1285 | yes
BMW | BMW 1-series | 1995-1999,5doors,stationwagon | 2013 BMW 116d EfficientDynamics Edition High Executive | 2013 | c (small medium) | 6 speed manual transmission | Manual | fuel engine | diesel | 1598 | yes, two | 44 | 34 |  | 99 | 1285 | yes
BMW | BMW 1-series | 1995-1999,5doors,stationwagon | 2013 BMW 116d Executive | 2013 | c (small medium) | 6 speed manual transmission | Manual | fuel engine | diesel | 1995 | yes, with intercooler | 51 | 36 |  | 109 | 1285 | yes
BMW | BMW 1-series | 1995-1999,5doors,stationwagon | 2013 BMW 116d Executive | 2013 | c (small medium) | 8 speed automatic | Automatic | fuel engine | diesel | 1995 | yes, with intercooler | 50 | 36 |  | 109 | 1320 | yes
BMW | BMW 1-series | 1995-1999,5doors,stationwagon | 2013 BMW 116d High Executive | 2013 | c (small medium) | 6 speed manual transmission | Manual | fuel engine | diesel | 1995 | yes, with intercooler | 51 | 36 |  | 109 | 1285 | yes
BMW | BMW 1-series | 1995-1999,5doors,stationwagon | 2013 BMW 116d High Executive | 2013 | c (small medium) | 8 speed automatic | Automatic | fuel engine | diesel | 1995 | yes, with intercooler | 50 | 36 |  | 109 | 1320 | yes
BMW | BMW 1-series | 1995-1999,5doors,stationwagon | 2013 BMW 118d Executive | 2013 | c (small medium) | 6 speed manual transmission | Manual | fuel engine | diesel | 1995 | yes, with intercooler | 51 | 36 |  | 109 | 1295 | yes
BMW | BMW 1-series | 1995-1999,5doors,stationwagon | 2013 BMW 118d Executive | 2013 | c (small medium) | 8 speed automatic | Automatic | fuel engine | diesel | 1995 | yes, with intercooler | 51 | 37 |  | 110 | 1320 | yes
BMW | BMW 1-series | 1995-1999,5doors,stationwagon | 2013 BMW 118d High Executive | 2013 | c (small medium) | 6 speed manual transmission | Manual | fuel engine | diesel | 1995 | yes, with intercooler | 51 | 36 |  | 109 | 1295 | yes
BMW | BMW 1-series | 1995-1999,5doors,stationwagon | 2013 BMW 118d High Executive | 2013 | c (small medium) | 8 speed automatic | Automatic | fuel engine | diesel | 1995 | yes, with intercooler | 51 | 37 |  | 110 | 1320 | yes
BMW | BMW 1-series | 1995-1999,5doors,stationwagon | 2013 BMW 118d XDrive | 2013 | c (small medium) | 6 speed manual transmission | Manual | fuel engine | diesel | 1995 | yes, with intercooler | 54 | 41 |  | 121 | 1385 | yes
BMW | BMW 1-series | 1995-1999,5doors,stationwagon | 2013 BMW 118d XDrive Executive | 2013 | c (small medium) | 6 speed manual transmission | Manual | fuel engine | diesel | 1995 | yes, with intercooler | 54 | 41 |  | 121 | 1385 | yes
BMW | BMW 1-series | 1995-1999,5doors,stationwagon | 2013 BMW 118d XDrive High Executive | 2013 | c (small medium) | 6 speed manual transmission | Manual | fuel engine | diesel | 1995 | yes, with intercooler | 54 | 41 |  | 121 | 1385 | yes
BMW | BMW 1-series | 1995-1999,5doors,stationwagon | 2013 BMW 120d Executive | 2013 | c (small medium) | 6 speed manual transmission | Manual | fuel engine | diesel | 1995 | yes, with intercooler | 54 | 37 |  | 114 | 1315 | yes
BMW | BMW 1-series | 1995-1999,5doors,stationwagon | 2013 BMW 120d Executive | 2013 | c (small medium) | 8 speed automatic | Automatic | fuel engine | diesel | 1995 | yes, with intercooler | 49 | 38 |  | 110 | 1335 | yes
BMW | BMW 1-series | 1995-1999,5doors,stationwagon | 2013 BMW 120d High Executive | 2013 | c (small medium) | 6 speed manual transmission | Manual | fuel engine | diesel | 1995 | yes, with intercooler | 54 | 37 |  | 114 | 1315 | yes
BMW | BMW 1-series | 1995-1999,5doors,stationwagon | 2013 BMW 120d High Executive | 2013 | c (small medium) | 8 speed automatic | Automatic | fuel engine | diesel | 1995 | yes, with intercooler | 49 | 38 |  | 110 | 1335 | yes
BMW | BMW 1-series | 1995-1999,5doors,stationwagon | 2013 BMW 120d XDrive Executive | 2013 | c (small medium) | 6 speed manual transmission | Manual | fuel engine | diesel | 1995 | yes, with intercooler | 58 | 40 |  | 123 | 1395 | yes
BMW | BMW 1-series | 1995-1999,5doors,stationwagon | 2013 BMW 120d XDrive High Executive | 2013 | c (small medium) | 6 speed manual transmission | Manual | fuel engine | diesel | 1995 | yes, with intercooler | 58 | 40 |  | 123 | 1395 | yes
BMW | BMW 1-series | 1995-1999,5doors,stationwagon | 2013 BMW 125d Executive | 2013 | c (small medium) | 6 speed manual transmission | Manual | fuel engine | diesel | 1995 | yes, two | 60 | 43 |  | 128 | 1365 | yes
BMW | BMW 1-series | 1995-1999,5doors,stationwagon | 2013 BMW 125d Executive | 2013 | c (small medium) | 8 speed automatic | Automatic | fuel engine | diesel | 1995 | yes, two | 57 | 42 |  | 124 | 1380 | yes
BMW | BMW 1-series | 1995-1999,5doors,stationwagon | 2013 BMW 125d High Executive | 2013 | c (small medium) | 6 speed manual transmission | Manual | fuel engine | diesel | 1995 | yes, two | 60 | 43 |  | 128 | 1365 | yes
BMW | BMW 1-series | 1995-1999,5doors,stationwagon | 2013 BMW 125d High Executive | 2013 | c (small medium) | 8 speed automatic | Automatic | fuel engine | diesel | 1995 | yes, two | 57 | 42 |  | 124 | 1380 | yes
BMW | BMW 1-series | 1995-1999,5doors,stationwagon | 2013 BMW 114i EfficientDynamics Edition Executive | 2013 | c (small medium) | 6 speed manual transmission | Manual | fuel engine | gasoline | 1598 | yes, with intercooler | 68 | 45 |  | 124 | 1260 | yes
BMW | BMW 1-series | 1995-1999,5doors,stationwagon | 2013 BMW 114i EfficientDynamics Edition High Executive | 2013 | c (small medium) | 6 speed manual transmission | Manual | fuel engine | gasoline | 1598 | yes, with intercooler | 68 | 45 |  | 124 | 1260 | yes
BMW | BMW 1-series | 1995-1999,5doors,stationwagon | 2013 BMW 116i EfficientDynamics Edition Executive | 2013 | c (small medium) | 6 speed manual transmission | Manual | fuel engine | gasoline | 1598 | yes, with intercooler | 68 | 45 |  | 124 | 1260 | yes
BMW | BMW 1-series | 1995-1999,5doors,stationwagon | 2013 BMW 116i EfficientDynamics Edition High Executive | 2013 | c (small medium) | 6 speed manual transmission | Manual | fuel engine | gasoline | 1598 | yes, with intercooler | 68 | 45 |  | 124 | 1260 | yes
BMW | BMW 1-series | 1995-1999,5doors,stationwagon | 2012 BMW 118i | 2012 | c (small medium) | 6 speed manual transmission | Manual | fuel engine | gasoline | 1598 | yes, with intercooler | 74 | 47 |  | 132 | 1270 | yes
BMW | BMW 1-series | 1995-1999,5doors,stationwagon | 2012 BMW 118i | 2012 | c (small medium) | 8 speed automatic | Automatic | fuel engine | gasoline | 1598 | yes, with intercooler | 71 | 46 |  | 129 | 1290 | yes
BMW | BMW 1-series | 1995-1999,5doors,stationwagon | 2012 BMW 118i Business | 2012 | c (small medium) | 6 speed manual transmission | Manual | fuel engine | gasoline | 1598 | yes, with intercooler | 74 | 47 |  | 132 | 1270 | yes
BMW | BMW 1-series | 1995-1999,5doors,stationwagon | 2012 BMW 118i Business | 2012 | c (small medium) | 8 speed automatic | Automatic | fuel engine | gasoline | 1598 | yes, with intercooler | 71 | 46 |  | 129 | 1290 | yes
BMW | BMW 1-series | 1995-1999,5doors,stationwagon | 2012 BMW 118i Business + | 2012 | c (small medium) | 6 speed manual transmission | Manual | fuel engine | gasoline | 1598 | yes, with intercooler | 75 | 48 |  | 134 | 1270 | yes
BMW | BMW 1-series | 1995-1999,5doors,stationwagon | 2012 BMW 118i Business + | 2012 | c (small medium) | 8 speed automatic | Automatic | fuel engine | gasoline | 1598 | yes, with intercooler | 71 | 46 |  | 129 | 1290 | yes
BMW | BMW 1-series | 1995-1999,5doors,stationwagon | 2012 BMW 125i | 2012 | c (small medium) | 6 speed manual transmission | Manual | fuel engine | gasoline | 1997 | yes, two | 86 | 54 |  | 154 | 1320 | yes
BMW | BMW 1-series | 1995-1999,5doors,stationwagon | 2012 BMW 125i | 2012 | c (small medium) | 8 speed automatic | Automatic | fuel engine | gasoline | 1997 | yes, two | 85 | 51 |  | 148 | 1340 | yes
BMW | BMW 1-series | 1995-1999,5doors,stationwagon | 2012 BMW 125i Business | 2012 | c (small medium) | 6 speed manual transmission | Manual | fuel engine | gasoline | 1997 | yes, two | 86 | 54 |  | 154 | 1320 | yes
BMW | BMW 1-series | 1995-1999,5doors,stationwagon | 2012 BMW 125i Business | 2012 | c (small medium) | 8 speed automatic | Automatic | fuel engine | gasoline | 1997 | yes, two | 82 | 53 |  | 149 | 1340 | yes
BMW | BMW 1-series | 1995-1999,5doors,stationwagon | 2012 BMW 125i Business + | 2012 | c (small medium) | 6 speed manual transmission | Manual | fuel engine | gasoline | 1997 | yes, two | 86 | 54 |  | 154 | 1320 | yes
BMW | BMW 1-series | 1995-1999,5doors,stationwagon | 2012 BMW 125i Business + | 2012 | c (small medium) | 8 speed automatic | Automatic | fuel engine | gasoline | 1997 | yes, two | 82 | 53 |  | 149 | 1340 | yes
BMW | BMW 1-series | 1995-1999,5doors,stationwagon | 2012 BMW M135i | 2012 | c (small medium) | 6 speed manual transmission | Manual | fuel engine | gasoline | 2979 | yes, with intercooler | 112 | 62 |  | 188 | 1405 | yes
BMW | BMW 1-series | 1995-1999,5doors,stationwagon | 2012 BMW M135i | 2012 | c (small medium) | 8 speed automatic | Automatic | fuel engine | gasoline | 2979 | yes, with intercooler | 103 | 58 |  | 175 | 1420 | yes
BMW | BMW 1-series | 2012-2015,3doors,hatchback | 2012 BMW M135i XDrive | 2012 | c (small medium) | 8 speed automatic | Automatic | fuel engine | gasoline | 2979 | yes, with intercooler | 108 | 61 |  | 175 | 1490 | yes
BMW | BMW 1-series | 2012-2015,3doors,hatchback | 2012 BMW 114d | 2012 | c (small medium) | 6 speed manual transmission | Manual | fuel engine | diesel | 1598 | yes, two | 49 | 37 |  | 109 | 1280 | yes
BMW | BMW 1-series | 2012-2015,3doors,hatchback | 2012 BMW 114d Business | 2012 | c (small medium) | 6 speed manual transmission | Manual | fuel engine | diesel | 1598 | yes, two | 49 | 37 |  | 109 | 1280 | yes
BMW | BMW 1-series | 2012-2015,3doors,hatchback | 2012 BMW 114d Business + | 2012 | c (small medium) | 6 speed manual transmission | Manual | fuel engine | diesel | 1598 | yes, two | 49 | 37 |  | 112 | 1280 | yes
BMW | BMW 1-series | 2012-2015,3doors,hatchback | 2012 BMW 116d EfficientDynamics Edition | 2012 | c (small medium) | 6 speed manual transmission | Manual | fuel engine | diesel | 1598 | yes, two | 44 | 34 |  | 99 | 1285 | yes
BMW | BMW 1-series | 2012-2015,3doors,hatchback | 2012 BMW 116d EfficientDynamics Edition Business | 2012 | c (small medium) | 6 speed manual transmission | Manual | fuel engine | diesel | 1598 | yes, two | 44 | 34 |  | 99 | 1285 | yes
BMW | BMW 1-series | 2012-2015,3doors,hatchback | 2012 BMW 116d EfficientDynamics Edition Business + | 2012 | c (small medium) | 6 speed manual transmission | Manual | fuel engine | diesel | 1598 | yes, two | 44 | 34 |  | 99 | 1285 | yes
BMW | BMW 1-series | 2012-2015,3doors,hatchback | 2012 BMW 116d | 2012 | c (small medium) | 6 speed manual transmission | Manual | fuel engine | diesel | 1995 | yes, with intercooler | 51 | 36 |  | 109 | 1285 | yes
BMW | BMW 1-series | 2012-2015,3doors,hatchback | 2012 BMW 116d | 2012 | c (small medium) | 8 speed automatic | Automatic | fuel engine | diesel | 1995 | yes, with intercooler | 50 | 36 |  | 109 | 1320 | yes
BMW | BMW 1-series | 2012-2015,3doors,hatchback | 2012 BMW 116d Business | 2012 | c (small medium) | 6 speed manual transmission | Manual | fuel engine | diesel | 1995 | yes, with intercooler | 51 | 36 |  | 109 | 1285 | yes
BMW | BMW 1-series | 2012-2015,3doors,hatchback | 2012 BMW 116d Business | 2012 | c (small medium) | 8 speed automatic | Automatic | fuel engine | diesel | 1995 | yes, with intercooler | 50 | 36 |  | 109 | 1320 | yes
BMW | BMW 1-series | 2012-2015,3doors,hatchback | 2012 BMW 116d Business + | 2012 | c (small medium) | 6 speed manual transmission | Manual | fuel engine | diesel | 1995 | yes, with intercooler | 53 | 38 |  | 114 | 1285 | yes
BMW | BMW 1-series | 2012-2015,3doors,hatchback | 2012 BMW 116d Business + | 2012 | c (small medium) | 8 speed automatic | Automatic | fuel engine | diesel | 1995 | yes, with intercooler | 53 | 38 |  | 115 | 1320 | yes
BMW | BMW 1-series | 2012-2015,3doors,hatchback | 2012 BMW 118d | 2012 | c (small medium) | 6 speed manual transmission | Manual | fuel engine | diesel | 1995 | yes, with intercooler | 51 | 36 |  | 109 | 1295 | yes
BMW | BMW 1-series | 2012-2015,3doors,hatchback | 2012 BMW 118d | 2012 | c (small medium) | 8 speed automatic | Automatic | fuel engine | diesel | 1995 | yes, with intercooler | 51 | 37 |  | 110 | 1320 | yes
BMW | BMW 1-series | 2012-2015,3doors,hatchback | 2012 BMW 118d Business | 2012 | c (small medium) | 6 speed manual transmission | Manual | fuel engine | diesel | 1995 | yes, with intercooler | 51 | 36 |  | 109 | 1295 | yes
BMW | BMW 1-series | 2012-2015,3doors,hatchback | 2012 BMW 118d Business | 2012 | c (small medium) | 8 speed automatic | Automatic | fuel engine | diesel | 1995 | yes, with intercooler | 51 | 37 |  | 110 | 1320 | yes
BMW | BMW 1-series | 2012-2015,3doors,hatchback | 2012 BMW 118d Business + | 2012 | c (small medium) | 6 speed manual transmission | Manual | fuel engine | diesel | 1995 | yes, with intercooler | 54 | 38 |  | 115 | 1295 | yes
BMW | BMW 1-series | 2012-2015,3doors,hatchback | 2012 BMW 118d Business + | 2012 | c (small medium) | 8 speed automatic | Automatic | fuel engine | diesel | 1995 | yes, with intercooler | 53 | 39 |  | 116 | 1320 | yes
BMW | BMW 1-series | 2012-2015,3doors,hatchback | 2012 BMW 120d | 2012 | c (small medium) | 6 speed manual transmission | Manual | fuel engine | diesel | 1995 | yes, with intercooler | 54 | 37 |  | 114 | 1315 | yes
BMW | BMW 1-series | 2012-2015,3doors,hatchback | 2012 BMW 120d | 2012 | c (small medium) | 8 speed automatic | Automatic | fuel engine | diesel | 1995 | yes, with intercooler | 49 | 38 |  | 110 | 1335 | yes
BMW | BMW 1-series | 2012-2015,3doors,hatchback | 2012 BMW 120d Business | 2012 | c (small medium) | 6 speed manual transmission | Manual | fuel engine | diesel | 1995 | yes, with intercooler | 54 | 37 |  | 114 | 1315 | yes
BMW | BMW 1-series | 2012-2015,3doors,hatchback | 2012 BMW 120d Business | 2012 | c (small medium) | 8 speed automatic | Automatic | fuel engine | diesel | 1995 | yes, with intercooler | 49 | 38 |  | 110 | 1335 | yes
BMW | BMW 1-series | 2012-2015,3doors,hatchback | 2012 BMW 120d Business + | 2012 | c (small medium) | 6 speed manual transmission | Manual | fuel engine | diesel | 1995 | yes, with intercooler | 56 | 39 |  | 119 | 1315 | yes
BMW | BMW 1-series | 2012-2015,3doors,hatchback | 2012 BMW 120d Business + | 2012 | c (small medium) | 8 speed automatic | Automatic | fuel engine | diesel | 1995 | yes, with intercooler | 52 | 39 |  | 116 | 1335 | yes
BMW | BMW 1-series | 2012-2015,3doors,hatchback | 2012 BMW 120d XDrive | 2012 | c (small medium) | 6 speed manual transmission | Manual | fuel engine | diesel | 1995 | yes, with intercooler | 58 | 40 |  | 123 | 1395 | yes
BMW | BMW 1-series | 2012-2015,3doors,hatchback | 2012 BMW 120d XDrive Business | 2012 | c (small medium) | 6 speed manual transmission | Manual | fuel engine | diesel | 1995 | yes, with intercooler | 58 | 40 |  | 123 | 1395 | yes
BMW | BMW 1-series | 2012-2015,3doors,hatchback | 2012 BMW 120d XDrive Business + | 2012 | c (small medium) | 6 speed manual transmission | Manual | fuel engine | diesel | 1995 | yes, with intercooler | 58 | 40 |  | 123 | 1395 | yes
BMW | BMW 1-series | 2012-2015,3doors,hatchback | 2012 BMW 125d | 2012 | c (small medium) | 6 speed manual transmission | Manual | fuel engine | diesel | 1995 | yes, two | 60 | 43 |  | 128 | 1365 | yes
BMW | BMW 1-series | 2012-2015,3doors,hatchback | 2012 BMW 125d | 2012 | c (small medium) | 8 speed automatic | Automatic | fuel engine | diesel | 1995 | yes, two | 57 | 42 |  | 124 | 1380 | yes
BMW | BMW 1-series | 2012-2015,3doors,hatchback | 2012 BMW 125d Business | 2012 | c (small medium) | 6 speed manual transmission | Manual | fuel engine | diesel | 1995 | yes, two | 60 | 43 |  | 129 | 1365 | yes
BMW | BMW 1-series | 2012-2015,3doors,hatchback | 2012 BMW 125d Business | 2012 | c (small medium) | 8 speed automatic | Automatic | fuel engine | diesel | 1995 | yes, two | 57 | 42 |  | 126 | 1380 | yes
BMW | BMW 1-series | 2012-2015,3doors,hatchback | 2012 BMW 125d Business + | 2012 | c (small medium) | 6 speed manual transmission | Manual | fuel engine | diesel | 1995 | yes, two | 60 | 43 |  | 129 | 1365 | yes
BMW | BMW 1-series | 2012-2015,3doors,hatchback | 2012 BMW 125d Business + | 2012 | c (small medium) | 8 speed automatic | Automatic | fuel engine | diesel | 1995 | yes, two | 57 | 42 |  | 126 | 1380 | yes
BMW | BMW 1-series | 2012-2015,3doors,hatchback | 2012 BMW 114i EfficientDynamics Edition | 2012 | c (small medium) | 6 speed manual transmission | Manual | fuel engine | gasoline | 1598 | yes, with intercooler | 68 | 45 |  | 124 | 1260 | yes
BMW | BMW 1-series | 2012-2015,3doors,hatchback | 2012 BMW 114i EfficientDynamics Edition Business | 2012 | c (small medium) | 6 speed manual transmission | Manual | fuel engine | gasoline | 1598 | yes, with intercooler | 68 | 45 |  | 124 | 1260 | yes
BMW | BMW 1-series | 2012-2015,3doors,hatchback | 2012 BMW 114i EfficientDynamics Edition Business + | 2012 | c (small medium) | 6 speed manual transmission | Manual | fuel engine | gasoline | 1598 | yes, with intercooler | 68 | 45 |  | 124 | 1260 | yes
BMW | BMW 1-series | 2012-2015,3doors,hatchback | 2012 BMW 114i | 2012 | c (small medium) | 6 speed manual transmission | Manual | fuel engine | gasoline | 1598 | yes, with intercooler | 71 | 46 |  | 129 | 1265 | yes
BMW | BMW 1-series | 2012-2015,3doors,hatchback | 2012 BMW 114i Business | 2012 | c (small medium) | 6 speed manual transmission | Manual | fuel engine | gasoline | 1598 | yes, with intercooler | 71 | 46 |  | 129 | 1265 | yes
BMW | BMW 1-series | 2012-2015,3doors,hatchback | 2012 BMW 114i Business + | 2012 | c (small medium) | 6 speed manual transmission | Manual | fuel engine | gasoline | 1598 | yes, with intercooler | 71 | 46 |  | 129 | 1265 | yes
BMW | BMW 1-series | 2012-2015,3doors,hatchback | 2012 BMW 116i EfficientDynamics Edition | 2012 | c (small medium) | 6 speed manual transmission | Manual | fuel engine | gasoline | 1598 | yes, with intercooler | 68 | 45 |  | 124 | 1260 | yes
BMW | BMW 1-series | 2012-2015,3doors,hatchback | 2012 BMW 116i EfficientDynamics Edition Business | 2012 | c (small medium) | 6 speed manual transmission | Manual | fuel engine | gasoline | 1598 | yes, with intercooler | 68 | 45 |  | 124 | 1260 | yes
BMW | BMW 1-series | 2012-2015,3doors,hatchback | 2012 BMW 116i EfficientDynamics Edition Business + | 2012 | c (small medium) | 6 speed manual transmission | Manual | fuel engine | gasoline | 1598 | yes, with intercooler | 68 | 45 |  | 124 | 1260 | yes
BMW | BMW 1-series | 2012-2015,3doors,hatchback | 2012 BMW 116i | 2012 | c (small medium) | 6 speed manual transmission | Manual | fuel engine | gasoline | 1598 | yes, with intercooler | 70 | 45 |  | 125 | 1270 | yes
BMW | BMW 1-series | 2012-2015,3doors,hatchback | 2012 BMW 116i | 2012 | c (small medium) | 8 speed automatic | Automatic | fuel engine | gasoline | 1598 | yes, with intercooler | 72 | 46 |  | 129 | 1285 | yes
BMW | BMW 1-series | 2012-2015,3doors,hatchback | 2012 BMW 116i Business | 2012 | c (small medium) | 6 speed manual transmission | Manual | fuel engine | gasoline | 1598 | yes, with intercooler | 70 | 45 |  | 125 | 1270 | yes
BMW | BMW 1-series | 2012-2015,3doors,hatchback | 2012 BMW 116i Business | 2012 | c (small medium) | 8 speed automatic | Automatic | fuel engine | gasoline | 1598 | yes, with intercooler | 72 | 46 |  | 129 | 1285 | yes
BMW | BMW 1-series | 2012-2015,3doors,hatchback | 2012 BMW 116i Business + | 2012 | c (small medium) | 6 speed manual transmission | Manual | fuel engine | gasoline | 1598 | yes, with intercooler | 71 | 46 |  | 129 | 1265 | yes
BMW | BMW 1-series | 2012-2015,3doors,hatchback | 2012 BMW 116i Business + | 2012 | c (small medium) | 8 speed automatic | Automatic | fuel engine | gasoline | 1598 | yes, with intercooler | 72 | 47 |  | 131 | 1285 | yes
BMW | BMW 1-series | 2011-2015,5doors,hatchback | 2014 BMW 116i Executive | 2014 | c (small medium) | 6 speed manual transmission | Manual | fuel engine | gasoline | 1598 | yes, with intercooler | 70 | 45 |  | 125 | 1270 | yes
BMW | BMW 1-series | 2011-2015,5doors,hatchback | 2014 BMW 116i High Executive | 2014 | c (small medium) | 6 speed manual transmission | Manual | fuel engine | gasoline | 1598 | yes, with intercooler | 70 | 45 |  | 125 | 1270 | yes
BMW | BMW 1-series | 2011-2015,5doors,hatchback | 2013 BMW 114i EfficientDynamics Edition Executive | 2013 | c (small medium) | 6 speed manual transmission | Manual | fuel engine | gasoline | 1598 | yes, with intercooler | 68 | 45 |  | 124 | 1265 | yes
BMW | BMW 1-series | 2011-2015,5doors,hatchback | 2013 BMW 114i EfficientDynamics Edition High Executive | 2013 | c (small medium) | 6 speed manual transmission | Manual | fuel engine | gasoline | 1598 | yes, with intercooler | 68 | 45 |  | 124 | 1265 | yes
BMW | BMW 1-series | 2011-2015,5doors,hatchback | 2013 BMW 116i EfficientDynamics Edition Executive | 2013 | c (small medium) | 6 speed manual transmission | Manual | fuel engine | gasoline | 1598 | yes, with intercooler | 68 | 45 |  | 124 | 1265 | yes
BMW | BMW 1-series | 2011-2015,5doors,hatchback | 2013 BMW 116i EfficientDynamics Edition High Executive | 2013 | c (small medium) | 6 speed manual transmission | Manual | fuel engine | gasoline | 1598 | yes, with intercooler | 68 | 45 |  | 124 | 1265 | yes
BMW | BMW 1-series | 2011-2015,5doors,hatchback | 2013 BMW 116i Executive | 2013 | c (small medium) | 8 speed automatic | Automatic | fuel engine | gasoline | 1598 | yes, with intercooler | 72 | 46 |  | 129 | 1285 | yes
BMW | BMW 1-series | 2011-2015,5doors,hatchback | 2013 BMW 116i High Executive | 2013 | c (small medium) | 8 speed automatic | Automatic | fuel engine | gasoline | 1598 | yes, with intercooler | 72 | 46 |  | 129 | 1285 | yes
BMW | BMW 1-series | 2011-2015,5doors,hatchback | 2013 BMW 118i Executive | 2013 | c (small medium) | 6 speed manual transmission | Manual | fuel engine | gasoline | 1598 | yes, with intercooler | 74 | 47 |  | 132 | 1270 | yes
BMW | BMW 1-series | 2011-2015,5doors,hatchback | 2013 BMW 118i Executive | 2013 | c (small medium) | 8 speed automatic | Automatic | fuel engine | gasoline | 1598 | yes, with intercooler | 71 | 46 |  | 129 | 1290 | yes
BMW | BMW 1-series | 2011-2015,5doors,hatchback | 2013 BMW 118i High Executive | 2013 | c (small medium) | 6 speed manual transmission | Manual | fuel engine | gasoline | 1598 | yes, with intercooler | 74 | 47 |  | 132 | 1270 | yes
BMW | BMW 1-series | 2011-2015,5doors,hatchback | 2013 BMW 118i High Executive | 2013 | c (small medium) | 8 speed automatic | Automatic | fuel engine | gasoline | 1598 | yes, with intercooler | 71 | 46 |  | 129 | 1290 | yes
BMW | BMW 1-series | 2011-2015,5doors,hatchback | 2013 BMW 125i Executive | 2013 | c (small medium) | 6 speed manual transmission | Manual | fuel engine | gasoline | 1997 | yes, two | 86 | 54 |  | 154 | 1320 | yes
BMW | BMW 1-series | 2011-2015,5doors,hatchback | 2013 BMW 125i Executive | 2013 | c (small medium) | 8 speed automatic | Automatic | fuel engine | gasoline | 1997 | yes, two | 85 | 51 |  | 148 | 1340 | yes
BMW | BMW 1-series | 2011-2015,5doors,hatchback | 2013 BMW 125i High Executive | 2013 | c (small medium) | 6 speed manual transmission | Manual | fuel engine | gasoline | 1997 | yes, two | 86 | 54 |  | 154 | 1320 | yes
BMW | BMW 1-series | 2011-2015,5doors,hatchback | 2013 BMW 125i High Executive | 2013 | c (small medium) | 8 speed automatic | Automatic | fuel engine | gasoline | 1997 | yes, two | 85 | 51 |  | 148 | 1340 | yes
BMW | BMW 1-series | 2011-2015,5doors,hatchback | 2013 BMW M135i Business | 2013 | c (small medium) | 6 speed manual transmission | Manual | fuel engine | gasoline | 2979 | yes, with intercooler | 112 | 62 |  | 188 | 1405 | yes
BMW | BMW 1-series | 2011-2015,5doors,hatchback | 2013 BMW M135i Business | 2013 | c (small medium) | 8 speed automatic | Automatic | fuel engine | gasoline | 2979 | yes, with intercooler | 103 | 58 |  | 175 | 1420 | yes
BMW | BMW 1-series | 2011-2015,5doors,hatchback | 2013 BMW M135i Business + | 2013 | c (small medium) | 6 speed manual transmission | Manual | fuel engine | gasoline | 2979 | yes, with intercooler | 112 | 62 |  | 188 | 1405 | yes
BMW | BMW 1-series | 2011-2015,5doors,hatchback | 2013 BMW M135i Business + | 2013 | c (small medium) | 8 speed automatic | Automatic | fuel engine | gasoline | 2979 | yes, with intercooler | 103 | 58 |  | 175 | 1420 | yes
BMW | BMW 1-series | 2011-2015,5doors,hatchback | 2013 BMW M135i Executive | 2013 | c (small medium) | 6 speed manual transmission | Manual | fuel engine | gasoline | 2979 | yes, with intercooler | 112 | 62 |  | 188 | 1405 | yes
BMW | BMW 1-series | 2011-2015,5doors,hatchback | 2013 BMW M135i Executive | 2013 | c (small medium) | 8 speed automatic | Automatic | fuel engine | gasoline | 2979 | yes, with intercooler | 103 | 58 |  | 175 | 1420 | yes
BMW | BMW 1-series | 2011-2015,5doors,hatchback | 2013 BMW M135i High Executive | 2013 | c (small medium) | 6 speed manual transmission | Manual | fuel engine | gasoline | 2979 | yes, with intercooler | 112 | 62 |  | 188 | 1405 | yes
BMW | BMW 1-series | 2011-2015,5doors,hatchback | 2013 BMW M135i High Executive | 2013 | c (small medium) | 8 speed automatic | Automatic | fuel engine | gasoline | 2979 | yes, with intercooler | 103 | 58 |  | 175 | 1420 | yes
BMW | BMW 1-series | 2011-2015,5doors,hatchback | 2013 BMW M135i XDrive Business | 2013 | c (small medium) | 8 speed automatic | Automatic | fuel engine | gasoline | 2979 | yes, with intercooler | 108 | 61 |  | 175 | 1495 | yes
BMW | BMW 1-series | 2011-2015,5doors,hatchback | 2013 BMW M135i XDrive Business + | 2013 | c (small medium) | 8 speed automatic | Automatic | fuel engine | gasoline | 2979 | yes, with intercooler | 108 | 61 |  | 175 | 1495 | yes
BMW | BMW 1-series | 2011-2015,5doors,hatchback | 2013 BMW M135i XDrive Executive | 2013 | c (small medium) | 8 speed automatic | Automatic | fuel engine | gasoline | 2979 | yes, with intercooler | 108 | 61 |  | 175 | 1495 | yes
BMW | BMW 1-series | 2011-2015,5doors,hatchback | 2013 BMW M135i XDrive High Executive | 2013 | c (small medium) | 8 speed automatic | Automatic | fuel engine | gasoline | 2979 | yes, with intercooler | 108 | 61 |  | 175 | 1495 | yes
BMW | BMW 1-series | 2011-2015,5doors,hatchback | 2013 BMW 114d Executive | 2013 | c (small medium) | 6 speed manual transmission | Manual | fuel engine | diesel | 1598 | yes, two | 49 | 37 |  | 109 | 1285 | yes
BMW | BMW 1-series | 2011-2015,5doors,hatchback | 2013 BMW 114d High Executive | 2013 | c (small medium) | 6 speed manual transmission | Manual | fuel engine | diesel | 1598 | yes, two | 49 | 37 |  | 109 | 1285 | yes
BMW | BMW 1-series | 2011-2015,5doors,hatchback | 2013 BMW 116d EfficientDynamics Edition Executive | 2013 | c (small medium) | 6 speed manual transmission | Manual | fuel engine | diesel | 1598 | yes, two | 44 | 34 |  | 99 | 1285 | yes
BMW | BMW 1-series | 2011-2015,5doors,hatchback | 2013 BMW 116d EfficientDynamics Edition High Executive | 2013 | c (small medium) | 6 speed manual transmission | Manual | fuel engine | diesel | 1598 | yes, two | 44 | 34 |  | 99 | 1285 | yes
BMW | BMW 1-series | 2011-2015,5doors,hatchback | 2013 BMW 116d Executive | 2013 | c (small medium) | 6 speed manual transmission | Manual | fuel engine | diesel | 1995 | yes, with intercooler | 51 | 36 |  | 109 | 1285 | yes
BMW | BMW 1-series | 2011-2015,5doors,hatchback | 2013 BMW 116d Executive | 2013 | c (small medium) | 8 speed automatic | Automatic | fuel engine | diesel | 1995 | yes, with intercooler | 50 | 36 |  | 109 | 1320 | yes
BMW | BMW 1-series | 2011-2015,5doors,hatchback | 2013 BMW 116d High Executive | 2013 | c (small medium) | 6 speed manual transmission | Manual | fuel engine | diesel | 1995 | yes, with intercooler | 51 | 36 |  | 109 | 1285 | yes
BMW | BMW 1-series | 2011-2015,5doors,hatchback | 2013 BMW 116d High Executive | 2013 | c (small medium) | 8 speed automatic | Automatic | fuel engine | diesel | 1995 | yes, with intercooler | 50 | 36 |  | 109 | 1320 | yes
BMW | BMW 1-series | 2011-2015,5doors,hatchback | 2013 BMW 118d Executive | 2013 | c (small medium) | 6 speed manual transmission | Manual | fuel engine | diesel | 1995 | yes, with intercooler | 51 | 36 |  | 109 | 1295 | yes
BMW | BMW 1-series | 2011-2015,5doors,hatchback | 2013 BMW 118d Executive | 2013 | c (small medium) | 8 speed automatic | Automatic | fuel engine | diesel | 1995 | yes, with intercooler | 51 | 37 |  | 110 | 1320 | yes
BMW | BMW 1-series | 2011-2015,5doors,hatchback | 2013 BMW 118d High Executive | 2013 | c (small medium) | 6 speed manual transmission | Manual | fuel engine | diesel | 1995 | yes, with intercooler | 51 | 36 |  | 109 | 1295 | yes
BMW | BMW 1-series | 2011-2015,5doors,hatchback | 2013 BMW 118d High Executive | 2013 | c (small medium) | 8 speed automatic | Automatic | fuel engine | diesel | 1995 | yes, with intercooler | 51 | 37 |  | 110 | 1320 | yes
BMW | BMW 1-series | 2011-2015,5doors,hatchback | 2013 BMW 118d XDrive | 2013 | c (small medium) | 6 speed manual transmission | Manual | hybrid | diesel | 1995 | yes, with intercooler | 56 | 43 |  | 126 | 1390 | yes
BMW | BMW 1-series | 2011-2015,5doors,hatchback | 2013 BMW 118d XDrive Executive | 2013 | c (small medium) | 6 speed manual transmission | Manual | fuel engine | diesel | 1995 | yes, with intercooler | 56 | 43 |  | 126 | 1390 | yes
BMW | BMW 1-series | 2011-2015,5doors,hatchback | 2013 BMW 118d XDrive High Executive | 2013 | c (small medium) | 6 speed manual transmission | Manual | fuel engine | diesel | 1995 | yes, with intercooler | 56 | 43 |  | 126 | 1390 | yes
BMW | BMW 1-series | 2011-2015,5doors,hatchback | 2013 BMW 120d Executive | 2013 | c (small medium) | 6 speed manual transmission | Manual | fuel engine | diesel | 1995 | yes, with intercooler | 54 | 37 |  | 114 | 1320 | yes
BMW | BMW 1-series | 2011-2015,5doors,hatchback | 2013 BMW 120d Executive | 2013 | c (small medium) | 8 speed automatic | Automatic | fuel engine | diesel | 1995 | yes, with intercooler | 49 | 38 |  | 110 | 1340 | yes
BMW | BMW 1-series | 2011-2015,5doors,hatchback | 2013 BMW 120d High Executive | 2013 | c (small medium) | 6 speed manual transmission | Manual | fuel engine | diesel | 1995 | yes, with intercooler | 54 | 37 |  | 114 | 1320 | yes
BMW | BMW 1-series | 2011-2015,5doors,hatchback | 2013 BMW 120d High Executive | 2013 | c (small medium) | 8 speed automatic | Automatic | fuel engine | diesel | 1995 | yes, with intercooler | 49 | 38 |  | 110 | 1340 | yes
BMW | BMW 1-series | 2011-2015,5doors,hatchback | 2013 BMW 120d XDrive Executive | 2013 | c (small medium) | 6 speed manual transmission | Manual | fuel engine | diesel | 1995 | yes, with intercooler | 58 | 40 |  | 123 | 1400 | yes
BMW | BMW 1-series | 2011-2015,5doors,hatchback | 2013 BMW 120d XDrive High Executive | 2013 | c (small medium) | 6 speed manual transmission | Manual | fuel engine | diesel | 1995 | yes, with intercooler | 58 | 40 |  | 123 | 1400 | yes
BMW | BMW 1-series | 2011-2015,5doors,hatchback | 2013 BMW 125d Executive | 2013 | c (small medium) | 6 speed manual transmission | Manual | fuel engine | diesel | 1995 | yes, two | 60 | 42 |  | 128 | 1365 | yes
BMW | BMW 1-series | 2011-2015,5doors,hatchback | 2013 BMW 125d Executive | 2013 | c (small medium) | 8 speed automatic | Automatic | fuel engine | diesel | 1995 | yes, two | 57 | 42 |  | 124 | 1380 | yes
BMW | BMW 1-series | 2011-2015,5doors,hatchback | 2013 BMW 125d High Executive | 2013 | c (small medium) | 6 speed manual transmission | Manual | fuel engine | diesel | 1995 | yes, two | 60 | 42 |  | 128 | 1365 | yes
BMW | BMW 1-series | 2011-2015,5doors,hatchback | 2013 BMW 125d High Executive | 2013 | c (small medium) | 8 speed automatic | Automatic | fuel engine | diesel | 1995 | yes, two | 57 | 42 |  | 124 | 1380 | yes
BMW | BMW 1-series | 2011-2015,5doors,hatchback | 2012 BMW 114i EfficientDynamics Edition | 2012 | c (small medium) | 6 speed manual transmission | Manual | fuel engine | gasoline | 1598 | yes, with intercooler | 68 | 45 |  | 124 | 1265 | yes
BMW | BMW 1-series | 2011-2015,5doors,hatchback | 2012 BMW 114i EfficientDynamics Edition Business | 2012 | c (small medium) | 6 speed manual transmission | Manual | fuel engine | gasoline | 1598 | yes, with intercooler | 68 | 45 |  | 124 | 1265 | yes
BMW | BMW 1-series | 2011-2015,5doors,hatchback | 2012 BMW 114i EfficientDynamics Edition Business + | 2012 | c (small medium) | 6 speed manual transmission | Manual | fuel engine | gasoline | 1598 | yes, with intercooler | 68 | 45 |  | 124 | 1265 | yes
BMW | BMW 1-series | 2011-2015,5doors,hatchback | 2012 BMW 114i | 2012 | c (small medium) | 6 speed manual transmission | Manual | fuel engine | gasoline | 1598 | yes, with intercooler | 71 | 46 |  | 129 | 1265 | yes
BMW | BMW 1-series | 2011-2015,5doors,hatchback | 2012 BMW 114i Business | 2012 | c (small medium) | 6 speed manual transmission | Manual | fuel engine | gasoline | 1598 | yes, with intercooler | 71 | 46 |  | 129 | 1265 | yes
BMW | BMW 1-series | 2011-2015,5doors,hatchback | 2012 BMW 114i Business + | 2012 | c (small medium) | 6 speed manual transmission | Manual | fuel engine | gasoline | 1598 | yes, with intercooler | 71 | 46 |  | 129 | 1265 | yes
BMW | BMW 1-series | 2011-2015,5doors,hatchback | 2012 BMW 116i EfficientDynamics Edition | 2012 | c (small medium) | 6 speed manual transmission | Manual | fuel engine | gasoline | 1598 | yes, with intercooler | 68 | 45 |  | 124 | 1265 | yes
BMW | BMW 1-series | 2011-2015,5doors,hatchback | 2012 BMW 116i EfficientDynamics Edition Business | 2012 | c (small medium) | 6 speed manual transmission | Manual | fuel engine | gasoline | 1598 | yes, with intercooler | 68 | 45 |  | 124 | 1265 | yes
BMW | BMW 1-series | 2011-2015,5doors,hatchback | 2012 BMW 116i EfficientDynamics Edition Business + | 2012 | c (small medium) | 6 speed manual transmission | Manual | fuel engine | gasoline | 1598 | yes, with intercooler | 68 | 45 |  | 124 | 1265 | yes
BMW | BMW 1-series | 2011-2015,5doors,hatchback | 2012 BMW 116i Business + | 2012 | c (small medium) | 6 speed manual transmission | Manual | fuel engine | gasoline | 1598 | yes, with intercooler | 71 | 46 |  | 129 | 1265 | yes
BMW | BMW 1-series | 2011-2015,5doors,hatchback | 2012 BMW 116i Business + | 2012 | c (small medium) | 8 speed automatic | Automatic | fuel engine | gasoline | 1598 | yes, with intercooler | 72 | 47 |  | 131 | 1285 | yes
BMW | BMW 1-series | 2011-2015,5doors,hatchback | 2012 BMW 118i Business + | 2012 | c (small medium) | 6 speed manual transmission | Manual | fuel engine | gasoline | 1598 | yes, with intercooler | 75 | 48 |  | 134 | 1270 | yes
BMW | BMW 1-series | 2011-2015,5doors,hatchback | 2012 BMW 118i Business + | 2012 | c (small medium) | 8 speed automatic | Automatic | fuel engine | gasoline | 1598 | yes, with intercooler | 72 | 47 |  | 131 | 1290 | yes
BMW | BMW 1-series | 2011-2015,5doors,hatchback | 2012 BMW 125i | 2012 | c (small medium) | 6 speed manual transmission | Manual | fuel engine | gasoline | 1997 | yes, two | 86 | 54 |  | 154 | 1320 | yes
BMW | BMW 1-series | 2011-2015,5doors,hatchback | 2012 BMW 125i | 2012 | c (small medium) | 8 speed automatic | Automatic | fuel engine | gasoline | 1997 | yes, two | 85 | 51 |  | 148 | 1340 | yes
BMW | BMW 1-series | 2011-2015,5doors,hatchback | 2012 BMW 125i Business | 2012 | c (small medium) | 6 speed manual transmission | Manual | fuel engine | gasoline | 1997 | yes, two | 86 | 54 |  | 154 | 1320 | yes
BMW | BMW 1-series | 2011-2015,5doors,hatchback | 2012 BMW 125i Business | 2012 | c (small medium) | 8 speed automatic | Automatic | fuel engine | gasoline | 1997 | yes, two | 82 | 53 |  | 149 | 1340 | yes
BMW | BMW 1-series | 2011-2015,5doors,hatchback | 2012 BMW 125i Business + | 2012 | c (small medium) | 6 speed manual transmission | Manual | fuel engine | gasoline | 1997 | yes, two | 86 | 54 |  | 154 | 1320 | yes
BMW | BMW 1-series | 2011-2015,5doors,hatchback | 2012 BMW 125i Business + | 2012 | c (small medium) | 8 speed automatic | Automatic | fuel engine | gasoline | 1997 | yes, two | 82 | 53 |  | 149 | 1340 | yes
BMW | BMW 1-series | 2011-2015,5doors,hatchback | 2012 BMW M135i | 2012 | c (small medium) | 6 speed manual transmission | Manual | fuel engine | gasoline | 2979 | yes, with intercooler | 112 | 62 |  | 188 | 1405 | yes
BMW | BMW 1-series | 2011-2015,5doors,hatchback | 2012 BMW M135i | 2012 | c (small medium) | 8 speed automatic | Automatic | fuel engine | gasoline | 2979 | yes, with intercooler | 103 | 58 |  | 175 | 1420 | yes
BMW | BMW 1-series | 2011-2015,5doors,hatchback | 2012 BMW M135i XDrive | 2012 | c (small medium) | 8 speed automatic | Automatic | fuel engine | gasoline | 2979 | yes, with intercooler | 108 | 61 |  | 175 | 1495 | yes
BMW | BMW 1-series | 2011-2015,5doors,hatchback | 2012 BMW 114d | 2012 | c (small medium) | 6 speed manual transmission | Manual | fuel engine | diesel | 1598 | yes, two | 49 | 37 |  | 109 | 1285 | yes
BMW | BMW 1-series | 2011-2015,5doors,hatchback | 2012 BMW 114d Business | 2012 | c (small medium) | 6 speed manual transmission | Manual | fuel engine | diesel | 1598 | yes, two | 49 | 37 |  | 109 | 1285 | yes
BMW | BMW 1-series | 2011-2015,5doors,hatchback | 2012 BMW 114d Business + | 2012 | c (small medium) | 6 speed manual transmission | Manual | fuel engine | diesel | 1598 | yes, two | 49 | 37 |  | 112 | 1285 | yes
BMW | BMW 1-series | 2011-2015,5doors,hatchback | 2012 BMW 116d EfficientDynamics Edition | 2012 | c (small medium) | 6 speed manual transmission | Manual | fuel engine | diesel | 1598 | yes, two | 44 | 34 |  | 99 | 1285 | yes
BMW | BMW 1-series | 2011-2015,5doors,hatchback | 2012 BMW 116d EfficientDynamics Edition Business | 2012 | c (small medium) | 6 speed manual transmission | Manual | fuel engine | diesel | 1598 | yes, two | 44 | 34 |  | 99 | 1285 | yes
BMW | BMW 1-series | 2011-2015,5doors,hatchback | 2012 BMW 116d EfficientDynamics Edition Business + | 2012 | c (small medium) | 6 speed manual transmission | Manual | fuel engine | diesel | 1598 | yes, two | 44 | 34 |  | 99 | 1285 | yes
BMW | BMW 1-series | 2011-2015,5doors,hatchback | 2012 BMW 116d Business + | 2012 | c (small medium) | 6 speed manual transmission | Manual | fuel engine | diesel | 1995 | yes, with intercooler | 53 | 38 |  | 114 | 1285 | yes
BMW | BMW 1-series | 2011-2015,5doors,hatchback | 2012 BMW 116d Business + | 2012 | c (small medium) | 8 speed automatic | Automatic | fuel engine | diesel | 1995 | yes, with intercooler | 53 | 38 |  | 115 | 1320 | yes
BMW | BMW 1-series | 2011-2015,5doors,hatchback | 2012 BMW 118d Business + | 2012 | c (small medium) | 6 speed manual transmission | Manual | fuel engine | diesel | 1995 | yes, with intercooler | 54 | 38 |  | 115 | 1295 | yes
BMW | BMW 1-series | 2011-2015,5doors,hatchback | 2012 BMW 118d Business + | 2012 | c (small medium) | 8 speed automatic | Automatic | fuel engine | diesel | 1995 | yes, with intercooler | 53 | 39 |  | 116 | 1320 | yes
BMW | BMW 1-series | 2011-2015,5doors,hatchback | 2012 BMW 120d | 2012 | c (small medium) | 6 speed manual transmission | Manual | fuel engine | diesel | 1995 | yes, with intercooler | 54 | 37 |  | 114 | 1320 | yes
BMW | BMW 1-series | 2011-2015,5doors,hatchback | 2012 BMW 120d Business | 2012 | c (small medium) | 6 speed manual transmission | Manual | fuel engine | diesel | 1995 | yes, with intercooler | 54 | 37 |  | 114 | 1320 | yes
BMW | BMW 1-series | 2011-2015,5doors,hatchback | 2012 BMW 120d Business + | 2012 | c (small medium) | 6 speed manual transmission | Manual | fuel engine | diesel | 1995 | yes, with intercooler | 56 | 39 |  | 119 | 1320 | yes
BMW | BMW 1-series | 2011-2015,5doors,hatchback | 2012 BMW 120d Business + | 2012 | c (small medium) | 8 speed automatic | Automatic | fuel engine | diesel | 1995 | yes, with intercooler | 52 | 39 |  | 116 | 1340 | yes
BMW | BMW 1-series | 2011-2015,5doors,hatchback | 2012 BMW 120d XDrive | 2012 | c (small medium) | 6 speed manual transmission | Manual | fuel engine | diesel | 1995 | yes, with intercooler | 58 | 40 |  | 123 | 1400 | yes
BMW | BMW 1-series | 2011-2015,5doors,hatchback | 2012 BMW 120d XDrive Business | 2012 | c (small medium) | 6 speed manual transmission | Manual | fuel engine | diesel | 1995 | yes, with intercooler | 58 | 40 |  | 123 | 1400 | yes
BMW | BMW 1-series | 2011-2015,5doors,hatchback | 2012 BMW 120d XDrive Business + | 2012 | c (small medium) | 6 speed manual transmission | Manual | fuel engine | diesel | 1995 | yes, with intercooler | 58 | 40 |  | 123 | 1400 | yes
BMW | BMW 1-series | 2011-2015,5doors,hatchback | 2012 BMW 125d | 2012 | c (small medium) | 6 speed manual transmission | Manual | fuel engine | diesel | 1995 | yes, two | 60 | 42 |  | 128 | 1365 | yes
BMW | BMW 1-series | 2011-2015,5doors,hatchback | 2012 BMW 125d | 2012 | c (small medium) | 8 speed automatic | Automatic | fuel engine | diesel | 1995 | yes, two | 57 | 42 |  | 124 | 1380 | yes
BMW | BMW 1-series | 2011-2015,5doors,hatchback | 2012 BMW 125d Business | 2012 | c (small medium) | 6 speed manual transmission | Manual | fuel engine | diesel | 1995 | yes, two | 60 | 43 |  | 129 | 1365 | yes
BMW | BMW 1-series | 2011-2015,5doors,hatchback | 2012 BMW 125d Business | 2012 | c (small medium) | 8 speed automatic | Automatic | fuel engine | diesel | 1995 | yes, two | 57 | 42 |  | 126 | 1380 | yes
BMW | BMW 1-series | 2011-2015,5doors,hatchback | 2012 BMW 125d Business + | 2012 | c (small medium) | 6 speed manual transmission | Manual | fuel engine | diesel | 1995 | yes, two | 60 | 43 |  | 129 | 1365 | yes
BMW | BMW 1-series | 2011-2015,5doors,hatchback | 2012 BMW 125d Business + | 2012 | c (small medium) | 8 speed automatic | Automatic | fuel engine | diesel | 1995 | yes, two | 57 | 42 |  | 126 | 1380 | yes
BMW | BMW 1-series | 2011-2015,5doors,hatchback | 2011 BMW 116i | 2011 | c (small medium) | 6 speed manual transmission | Manual | fuel engine | gasoline | 1598 | yes, with intercooler | 70 | 45 |  | 125 | 1270 | yes
BMW | BMW 1-series | 2011-2015,5doors,hatchback | 2011 BMW 116i | 2011 | c (small medium) | 8 speed automatic | Automatic | fuel engine | gasoline | 1598 | yes, with intercooler | 72 | 46 |  | 129 | 1285 | yes
BMW | BMW 1-series | 2011-2015,5doors,hatchback | 2011 BMW 116i Business | 2011 | c (small medium) | 6 speed manual transmission | Manual | fuel engine | gasoline | 1598 | yes, with intercooler | 70 | 45 |  | 125 | 1270 | yes
BMW | BMW 1-series | 2011-2015,5doors,hatchback | 2011 BMW 116i Business | 2011 | c (small medium) | 8 speed automatic | Automatic | fuel engine | gasoline | 1598 | yes, with intercooler | 72 | 46 |  | 129 | 1285 | yes
BMW | BMW 1-series | 2011-2015,5doors,hatchback | 2011 BMW 118i | 2011 | c (small medium) | 6 speed manual transmission | Manual | fuel engine | gasoline | 1598 | yes, with intercooler | 74 | 47 |  | 132 | 1270 | yes
BMW | BMW 1-series | 2011-2015,5doors,hatchback | 2011 BMW 118i | 2011 | c (small medium) | 8 speed automatic | Automatic | fuel engine | gasoline | 1598 | yes, with intercooler | 71 | 46 |  | 129 | 1290 | yes
BMW | BMW 1-series | 2011-2015,5doors,hatchback | 2011 BMW 118i Business | 2011 | c (small medium) | 6 speed manual transmission | Manual | fuel engine | gasoline | 1598 | yes, with intercooler | 74 | 47 |  | 132 | 1270 | yes
BMW | BMW 1-series | 2011-2015,5doors,hatchback | 2011 BMW 118i Business | 2011 | c (small medium) | 8 speed automatic | Automatic | fuel engine | gasoline | 1598 | yes, with intercooler | 71 | 46 |  | 129 | 1290 | yes
BMW | BMW 1-series | 2011-2015,5doors,hatchback | 2011 BMW 116d | 2011 | c (small medium) | 6 speed manual transmission | Manual | fuel engine | diesel | 1995 | yes, with intercooler | 51 | 36 |  | 109 | 1285 | yes
BMW | BMW 1-series | 2011-2015,5doors,hatchback | 2011 BMW 116d | 2011 | c (small medium) | 8 speed automatic | Automatic | fuel engine | diesel | 1995 | yes, with intercooler | 50 | 36 |  | 109 | 1320 | yes
BMW | BMW 1-series | 2011-2015,5doors,hatchback | 2011 BMW 116d Business | 2011 | c (small medium) | 6 speed manual transmission | Manual | fuel engine | diesel | 1995 | yes, with intercooler | 51 | 36 |  | 109 | 1285 | yes
BMW | BMW 1-series | 2011-2015,5doors,hatchback | 2011 BMW 116d Business | 2011 | c (small medium) | 8 speed automatic | Automatic | fuel engine | diesel | 1995 | yes, with intercooler | 50 | 36 |  | 109 | 1320 | yes
BMW | BMW 1-series | 2011-2015,5doors,hatchback | 2011 BMW 118d | 2011 | c (small medium) | 6 speed manual transmission | Manual | fuel engine | diesel | 1995 | yes, with intercooler | 51 | 36 |  | 109 | 1295 | yes
BMW | BMW 1-series | 2011-2015,5doors,hatchback | 2011 BMW 118d | 2011 | c (small medium) | 8 speed automatic | Automatic | fuel engine | diesel | 1995 | yes, with intercooler | 51 | 37 |  | 110 | 1320 | yes
BMW | BMW 1-series | 2011-2015,5doors,hatchback | 2011 BMW 118d Business | 2011 | c (small medium) | 6 speed manual transmission | Manual | fuel engine | diesel | 1995 | yes, with intercooler | 51 | 36 |  | 109 | 1295 | yes
BMW | BMW 1-series | 2011-2015,5doors,hatchback | 2011 BMW 118d Business | 2011 | c (small medium) | 8 speed automatic | Automatic | fuel engine | diesel | 1995 | yes, with intercooler | 51 | 37 |  | 110 | 1320 | yes
BMW | BMW 1-series | 2011-2015,5doors,hatchback | 2011 BMW 120d | 2011 | c (small medium) | 8 speed automatic | Automatic | fuel engine | diesel | 1995 | yes, with intercooler | 49 | 38 |  | 110 | 1340 | yes
BMW | BMW 1-series | 2011-2015,5doors,hatchback | 2011 BMW 120d Business | 2011 | c (small medium) | 8 speed automatic | Automatic | fuel engine | diesel | 1995 | yes, with intercooler | 49 | 38 |  | 110 | 1340 | yes
BMW | BMW 1-series | 2007-2012,3doors,hatchback | 2011 BMW 116i Business Line Ultimate Edition | 2011 | c (small medium) | 6 speed automatic | Automatic | fuel engine | gasoline | 1995 | no | 87 | 54 |  | 154 | 1265 | yes
BMW | BMW 1-series | 2007-2012,3doors,hatchback | 2011 BMW 116i EfficientDynamics Edition Business Line Ultimate | 2011 | c (small medium) | 6 speed manual transmission | Manual | fuel engine | gasoline | 1995 | no | 79 | 51 |  | 140 | 1240 | yes
BMW | BMW 1-series | 2007-2012,3doors,hatchback | 2011 BMW 118i Business Line Ultimate Edition | 2011 | c (small medium) | 6 speed automatic | Automatic | fuel engine | gasoline | 1995 | no | 87 | 54 |  | 154 | 1265 | yes
BMW | BMW 1-series | 2007-2012,3doors,hatchback | 2011 BMW 118i EfficientDynamics Edition Business Line Ultimate | 2011 | c (small medium) | 6 speed manual transmission | Manual | fuel engine | gasoline | 1995 | no | 79 | 51 |  | 140 | 1240 | yes
BMW | BMW 1-series | 2007-2012,3doors,hatchback | 2011 BMW 120i Business Line Ultimate Edition | 2011 | c (small medium) | 6 speed manual transmission | Manual | fuel engine | gasoline | 1995 | no | 87 | 51 |  | 153 | 1265 | yes
BMW | BMW 1-series | 2007-2012,3doors,hatchback | 2011 BMW 120i Business Line Ultimate Edition | 2011 | c (small medium) | 6 speed automatic | Automatic | fuel engine | gasoline | 1995 | no | 84 | 51 |  | 155 | 1285 | yes
BMW | BMW 1-series | 2007-2012,3doors,hatchback | 2011 BMW 130i Business Line Ultimate Edition | 2011 | c (small medium) | 6 speed manual transmission | Manual | fuel engine | gasoline | 2996 | no | 122 | 60 |  | 199 | 1350 | yes
BMW | BMW 1-series | 2007-2012,3doors,hatchback | 2011 BMW 130i Business Line Ultimate Edition | 2011 | c (small medium) | 6 speed automatic | Automatic | fuel engine | gasoline | 2996 | no | 123 | 60 |  | 199 | 1375 | yes
BMW | BMW 1-series | 2007-2012,3doors,hatchback | 2011 BMW 116d Corporate Lease Business Line Ultimate Edition | 2011 | c (small medium) | 6 speed manual transmission | Manual | fuel engine | diesel | 1995 | yes, with intercooler | 53 | 39 |  | 118 | 1270 | yes
BMW | BMW 1-series | 2007-2012,3doors,hatchback | 2011 BMW 118d Business Line Ultimate Edition | 2011 | c (small medium) | 6 speed manual transmission | Manual | fuel engine | diesel | 1995 | yes, with intercooler | 54 | 40 |  | 119 | 1285 | yes
BMW | BMW 1-series | 2007-2012,3doors,hatchback | 2011 BMW 118d Business Line Ultimate Edition | 2011 | c (small medium) | 6 speed automatic | Automatic | fuel engine | diesel | 1995 | yes, with intercooler | 69 | 45 |  | 140 | 1310 | yes
BMW | BMW 1-series | 2007-2012,3doors,hatchback | 2011 BMW 118d Corporate Lease Business Line Ultimate Edition | 2011 | c (small medium) | 6 speed manual transmission | Manual | fuel engine | diesel | 1995 | yes, with intercooler | 57 | 41 |  | 119 | 1285 | yes
BMW | BMW 1-series | 2007-2012,3doors,hatchback | 2011 BMW 118d Corporate Lease Business Line Ultimate Edition | 2011 | c (small medium) | 6 speed automatic | Automatic | fuel engine | diesel | 1995 | yes, with intercooler | 69 | 45 |  | 140 | 1310 | yes
BMW | BMW 1-series | 2007-2012,3doors,hatchback | 2011 BMW 120d Business Line Ultimate Edition | 2011 | c (small medium) | 6 speed manual transmission | Manual | fuel engine | diesel | 1995 | yes, with intercooler | 61 | 41 |  | 125 | 1340 | yes
BMW | BMW 1-series | 2007-2012,3doors,hatchback | 2011 BMW 120d Business Line Ultimate Edition | 2011 | c (small medium) | 6 speed automatic | Automatic | fuel engine | diesel | 1995 | yes, with intercooler | 72 | 44 |  | 140 | 1345 | yes
BMW | BMW 1-series | 2007-2012,3doors,hatchback | 2011 BMW 123d Business Line Ultimate Edition | 2011 | c (small medium) | 6 speed manual transmission | Manual | fuel engine | diesel | 1995 | yes, with intercooler | 65 | 44 |  | 135 | 1385 | yes
BMW | BMW 1-series | 2007-2012,3doors,hatchback | 2011 BMW 123d Business Line Ultimate Edition | 2011 | c (small medium) | 6 speed automatic | Automatic | fuel engine | diesel | 1995 | yes, with intercooler | 73 | 46 |  | 145 | 1385 | yes
BMW | BMW 1-series | 2007-2012,3doors,hatchback | 2010 BMW 116i Business Line Edition | 2010 | c (small medium) | 6 speed automatic | Automatic | fuel engine | gasoline | 1995 | no | 87 | 54 |  | 154 | 1265 | yes
BMW | BMW 1-series | 2007-2012,3doors,hatchback | 2010 BMW 116i EfficientDynamics Edition | 2010 | c (small medium) | 6 speed manual transmission | Manual | fuel engine | gasoline | 1995 | no | 79 | 51 |  | 140 | 1240 | yes
BMW | BMW 1-series | 2007-2012,3doors,hatchback | 2010 BMW 116i EfficientDynamics Edition Business Line Ed. | 2010 | c (small medium) | 6 speed manual transmission | Manual | fuel engine | gasoline | 1995 | no | 79 | 51 |  | 140 | 1240 | yes
BMW | BMW 1-series | 2007-2012,3doors,hatchback | 2010 BMW 118i Business Line Edition | 2010 | c (small medium) | 6 speed automatic | Automatic | fuel engine | gasoline | 1995 | no | 87 | 54 |  | 154 | 1265 | yes
BMW | BMW 1-series | 2007-2012,3doors,hatchback | 2010 BMW 118i EfficientDynamics Edition | 2010 | c (small medium) | 6 speed manual transmission | Manual | fuel engine | gasoline | 1995 | no | 79 | 51 |  | 140 | 1240 | yes
BMW | BMW 1-series | 2007-2012,3doors,hatchback | 2010 BMW 118i EfficientDynamics Edition Business Line Ed. | 2010 | c (small medium) | 6 speed manual transmission | Manual | fuel engine | gasoline | 1995 | no | 79 | 51 |  | 140 | 1240 | yes
BMW | BMW 1-series | 2007-2012,3doors,hatchback | 2010 BMW 120i Business Line Edition | 2010 | c (small medium) | 6 speed manual transmission | Manual | fuel engine | gasoline | 1995 | no | 87 | 51 |  | 153 | 1265 | yes
BMW | BMW 1-series | 2007-2012,3doors,hatchback | 2010 BMW 120i Business Line Edition | 2010 | c (small medium) | 6 speed automatic | Automatic | fuel engine | gasoline | 1995 | no | 84 | 51 |  | 155 | 1285 | yes
BMW | BMW 1-series | 2007-2012,3doors,hatchback | 2010 BMW 130i Business Line Edition | 2010 | c (small medium) | 6 speed manual transmission | Manual | fuel engine | gasoline | 2996 | no | 122 | 60 |  | 199 | 1350 | yes
BMW | BMW 1-series | 2007-2012,3doors,hatchback | 2010 BMW 130i Business Line Edition | 2010 | c (small medium) | 6 speed automatic | Automatic | fuel engine | gasoline | 2996 | no | 123 | 60 |  | 199 | 1375 | yes
BMW | BMW 1-series | 2007-2012,3doors,hatchback | 2010 BMW 116d Corporate Lease Business Line Edition | 2010 | c (small medium) | 6 speed manual transmission | Manual | fuel engine | diesel | 1995 | yes, with intercooler | 53 | 39 |  | 118 | 1270 | yes
BMW | BMW 1-series | 2007-2012,3doors,hatchback | 2010 BMW 118d Business Line Edition | 2010 | c (small medium) | 6 speed manual transmission | Manual | fuel engine | diesel | 1995 | yes, with intercooler | 54 | 40 |  | 119 | 1285 | yes
BMW | BMW 1-series | 2007-2012,3doors,hatchback | 2010 BMW 118d Business Line Edition | 2010 | c (small medium) | 6 speed automatic | Automatic | fuel engine | diesel | 1995 | yes, with intercooler | 69 | 45 |  | 140 | 1310 | yes
BMW | BMW 1-series | 2007-2012,3doors,hatchback | 2010 BMW 118d Corporate Lease Business Line Edition | 2010 | c (small medium) | 6 speed manual transmission | Manual | fuel engine | diesel | 1995 | yes, with intercooler | 57 | 41 |  | 119 | 1285 | yes
BMW | BMW 1-series | 2007-2012,3doors,hatchback | 2010 BMW 118d Corporate Lease Business Line Edition | 2010 | c (small medium) | 6 speed automatic | Automatic | fuel engine | diesel | 1995 | yes, with intercooler | 69 | 45 |  | 140 | 1310 | yes
BMW | BMW 1-series | 2007-2012,3doors,hatchback | 2010 BMW 120d Business Line Edition | 2010 | c (small medium) | 6 speed manual transmission | Manual | fuel engine | diesel | 1995 | yes, with intercooler | 61 | 41 |  | 125 | 1340 | yes
BMW | BMW 1-series | 2007-2012,3doors,hatchback | 2010 BMW 120d Business Line Edition | 2010 | c (small medium) | 6 speed automatic | Automatic | fuel engine | diesel | 1995 | yes, with intercooler | 72 | 44 |  | 140 | 1345 | yes
BMW | BMW 1-series | 2007-2012,3doors,hatchback | 2010 BMW 123d Business Line Edition | 2010 | c (small medium) | 6 speed manual transmission | Manual | fuel engine | diesel | 1995 | yes, with intercooler | 65 | 44 |  | 135 | 1385 | yes
BMW | BMW 1-series | 2007-2012,3doors,hatchback | 2010 BMW 123d Business Line Edition | 2010 | c (small medium) | 6 speed automatic | Automatic | fuel engine | diesel | 1995 | yes, with intercooler | 73 | 46 |  | 145 | 1385 | yes
BMW | BMW 1-series | 2007-2012,3doors,hatchback | 2009 BMW 116i Corporate Lease | 2009 | c (small medium) | 6 speed manual transmission | Manual | fuel engine | gasoline | 1597 | no | 79 | 51 |  | 143 | 1230 | yes
BMW | BMW 1-series | 2007-2012,3doors,hatchback | 2009 BMW 116i Corporate Lease | 2009 | c (small medium) | 6 speed automatic | Automatic | fuel engine | gasoline | 1597 | no | 87 | 54 |  | 154 | 1255 | yes
BMW | BMW 1-series | 2007-2012,3doors,hatchback | 2009 BMW 116i | 2009 | c (small medium) | 6 speed manual transmission | Manual | fuel engine | gasoline | 1995 | no | 79 | 51 |  | 143 | 1240 | yes
BMW | BMW 1-series | 2007-2012,3doors,hatchback | 2009 BMW 116i | 2009 | c (small medium) | 6 speed automatic | Automatic | fuel engine | gasoline | 1995 | no | 87 | 54 |  | 154 | 1265 | yes
BMW | BMW 1-series | 2007-2012,3doors,hatchback | 2009 BMW 116i Executive | 2009 | c (small medium) | 6 speed manual transmission | Manual | fuel engine | gasoline | 1995 | no | 79 | 51 |  | 143 | 1240 | yes
BMW | BMW 1-series | 2007-2012,3doors,hatchback | 2009 BMW 116i Executive | 2009 | c (small medium) | 6 speed automatic | Automatic | fuel engine | gasoline | 1995 | no | 87 | 54 |  | 154 | 1265 | yes
BMW | BMW 1-series | 2007-2012,3doors,hatchback | 2009 BMW 116i High Executive | 2009 | c (small medium) | 6 speed manual transmission | Manual | fuel engine | gasoline | 1995 | no | 79 | 51 |  | 143 | 1240 | yes
BMW | BMW 1-series | 2007-2012,3doors,hatchback | 2009 BMW 116i High Executive | 2009 | c (small medium) | 6 speed automatic | Automatic | fuel engine | gasoline | 1995 | no | 87 | 54 |  | 154 | 1265 | yes
BMW | BMW 1-series | 2007-2012,3doors,hatchback | 2009 BMW 116d Corporate Lease | 2009 | c (small medium) | 6 speed manual transmission | Manual | fuel engine | diesel | 1995 | yes, with intercooler | 53 | 39 |  | 118 | 1270 | yes
BMW | BMW 1-series | 2007-2012,3doors,hatchback | 2009 BMW 118d Corporate Lease | 2009 | c (small medium) | 6 speed manual transmission | Manual | fuel engine | diesel | 1995 | yes, with intercooler | 57 | 41 |  | 119 | 1285 | yes
BMW | BMW 1-series | 2007-2012,3doors,hatchback | 2009 BMW 118d Corporate Lease | 2009 | c (small medium) | 6 speed automatic | Automatic | fuel engine | diesel | 1995 | yes, with intercooler | 69 | 45 |  | 140 | 1310 | yes
BMW | BMW 1-series | 2007-2012,3doors,hatchback | 2009 BMW 118d Corporate Lease Executive | 2009 | c (small medium) | 6 speed manual transmission | Manual | fuel engine | diesel | 1995 | yes, with intercooler | 57 | 41 |  | 119 | 1285 | yes
BMW | BMW 1-series | 2007-2012,3doors,hatchback | 2009 BMW 118d Corporate Lease Executive | 2009 | c (small medium) | 6 speed automatic | Automatic | fuel engine | diesel | 1995 | yes, with intercooler | 69 | 45 |  | 144 | 1310 | yes
BMW | BMW 1-series | 2007-2012,3doors,hatchback | 2009 BMW 118d Corporate Lease High Executive | 2009 | c (small medium) | 6 speed manual transmission | Manual | fuel engine | diesel | 1995 | yes, with intercooler | 57 | 41 |  | 119 | 1285 | yes
BMW | BMW 1-series | 2007-2012,3doors,hatchback | 2009 BMW 118d Corporate Lease High Executive | 2009 | c (small medium) | 6 speed automatic | Automatic | fuel engine | diesel | 1995 | yes, with intercooler | 69 | 45 |  | 140 | 1310 | yes
BMW | BMW 1-series | 2007-2012,3doors,hatchback | 2008 BMW 123d | 2008 | c (small medium) | 6 speed automatic | Automatic | fuel engine | diesel | 1995 | yes, with intercooler | 73 | 46 |  | 145 | 1385 | yes
BMW | BMW 1-series | 2007-2012,3doors,hatchback | 2008 BMW 123d High Executive | 2008 | c (small medium) | 6 speed automatic | Automatic | fuel engine | diesel | 1995 | yes, with intercooler | 73 | 46 |  | 145 | 1385 | yes
BMW | BMW 1-series | 2007-2012,3doors,hatchback | 2007 BMW 116i | 2007 | c (small medium) | 6 speed manual transmission | Manual | fuel engine | gasoline | 1597 | no | 75 | 48 |  | 139 | 1230 | yes
BMW | BMW 1-series | 2007-2012,3doors,hatchback | 2007 BMW 116i | 2007 | c (small medium) | 6 speed automatic | Automatic | fuel engine | gasoline | 1597 | no | 83 | 53 |  | 152 | 1255 | yes
BMW | BMW 1-series | 2007-2012,3doors,hatchback | 2007 BMW 116i Executive | 2007 | c (small medium) | 6 speed manual transmission | Manual | fuel engine | gasoline | 1597 | no | 75 | 48 |  | 139 | 1230 | yes
BMW | BMW 1-series | 2007-2012,3doors,hatchback | 2007 BMW 116i Executive | 2007 | c (small medium) | 6 speed automatic | Automatic | fuel engine | gasoline | 1597 | no | 83 | 53 |  | 152 | 1255 | yes
BMW | BMW 1-series | 2007-2012,3doors,hatchback | 2007 BMW 116i High Executive | 2007 | c (small medium) | 6 speed manual transmission | Manual | fuel engine | gasoline | 1597 | no | 75 | 48 |  | 139 | 1230 | yes
BMW | BMW 1-series | 2007-2012,3doors,hatchback | 2007 BMW 116i High Executive | 2007 | c (small medium) | 6 speed automatic | Automatic | fuel engine | gasoline | 1597 | no | 83 | 53 |  | 152 | 1255 | yes
BMW | BMW 1-series | 2007-2012,3doors,hatchback | 2007 BMW 118i | 2007 | c (small medium) | 6 speed manual transmission | Manual | fuel engine | gasoline | 1995 | no | 79 | 51 |  | 143 | 1240 | yes
BMW | BMW 1-series | 2007-2012,3doors,hatchback | 2007 BMW 118i | 2007 | c (small medium) | 6 speed automatic | Automatic | fuel engine | gasoline | 1995 | no | 87 | 54 |  | 154 | 1265 | yes
BMW | BMW 1-series | 2007-2012,3doors,hatchback | 2007 BMW 118i Executive | 2007 | c (small medium) | 6 speed manual transmission | Manual | fuel engine | gasoline | 1995 | no | 79 | 51 |  | 143 | 1240 | yes
BMW | BMW 1-series | 2007-2012,3doors,hatchback | 2007 BMW 118i Executive | 2007 | c (small medium) | 6 speed automatic | Automatic | fuel engine | gasoline | 1995 | no | 87 | 54 |  | 154 | 1265 | yes
BMW | BMW 1-series | 2007-2012,3doors,hatchback | 2007 BMW 118i High Executive | 2007 | c (small medium) | 6 speed manual transmission | Manual | fuel engine | gasoline | 1995 | no | 79 | 51 |  | 143 | 1240 | yes
BMW | BMW 1-series | 2007-2012,3doors,hatchback | 2007 BMW 118i High Executive | 2007 | c (small medium) | 6 speed automatic | Automatic | fuel engine | gasoline | 1995 | no | 87 | 54 |  | 154 | 1265 | yes
BMW | BMW 1-series | 2007-2012,3doors,hatchback | 2007 BMW 120i | 2007 | c (small medium) | 6 speed manual transmission | Manual | fuel engine | gasoline | 1995 | no | 87 | 51 |  | 153 | 1265 | yes
BMW | BMW 1-series | 2007-2012,3doors,hatchback | 2007 BMW 120i | 2007 | c (small medium) | 6 speed automatic | Automatic | fuel engine | gasoline | 1995 | no | 84 | 51 |  | 155 | 1285 | yes
BMW | BMW 1-series | 2007-2012,3doors,hatchback | 2007 BMW 120i Executive | 2007 | c (small medium) | 6 speed manual transmission | Manual | fuel engine | gasoline | 1995 | no | 87 | 51 |  | 152 | 1265 | yes
BMW | BMW 1-series | 2007-2012,3doors,hatchback | 2007 BMW 120i Executive | 2007 | c (small medium) | 6 speed automatic | Automatic | fuel engine | gasoline | 1995 | no | 84 | 51 |  | 150 | 1285 | yes
BMW | BMW 1-series | 2007-2012,3doors,hatchback | 2007 BMW 120i High Executive | 2007 | c (small medium) | 6 speed manual transmission | Manual | fuel engine | gasoline | 1995 | no | 87 | 51 |  | 153 | 1265 | yes
BMW | BMW 1-series | 2007-2012,3doors,hatchback | 2007 BMW 120i High Executive | 2007 | c (small medium) | 6 speed automatic | Automatic | fuel engine | gasoline | 1995 | no | 84 | 51 |  | 155 | 1285 | yes
BMW | BMW 1-series | 2007-2012,3doors,hatchback | 2007 BMW 130i | 2007 | c (small medium) | 6 speed manual transmission | Manual | fuel engine | gasoline | 2996 | no | 122 | 60 |  | 199 | 1350 | yes
BMW | BMW 1-series | 2007-2012,3doors,hatchback | 2007 BMW 130i | 2007 | c (small medium) | 6 speed automatic | Automatic | fuel engine | gasoline | 2996 | no | 123 | 60 |  | 199 | 1375 | yes
BMW | BMW 1-series | 2007-2012,3doors,hatchback | 2007 BMW 130i High Executive | 2007 | c (small medium) | 6 speed manual transmission | Manual | fuel engine | gasoline | 2996 | no | 122 | 60 |  | 199 | 1350 | yes
BMW | BMW 1-series | 2007-2012,3doors,hatchback | 2007 BMW 130i High Executive | 2007 | c (small medium) | 6 speed automatic | Automatic | fuel engine | gasoline | 2996 | no | 123 | 60 |  | 199 | 1375 | yes
BMW | BMW 1-series | 2007-2012,3doors,hatchback | 2007 BMW 118d | 2007 | c (small medium) | 6 speed manual transmission | Manual | fuel engine | diesel | 1995 | yes, with intercooler | 54 | 40 |  | 119 | 1285 | yes
BMW | BMW 1-series | 2007-2012,3doors,hatchback | 2007 BMW 118d | 2007 | c (small medium) | 6 speed automatic | Automatic | fuel engine | diesel | 1995 | yes, with intercooler | 69 | 45 |  | 140 | 1310 | yes
BMW | BMW 1-series | 2007-2012,3doors,hatchback | 2007 BMW 118d Executive | 2007 | c (small medium) | 6 speed manual transmission | Manual | fuel engine | diesel | 1995 | yes, with intercooler | 54 | 40 |  | 119 | 1285 | yes
BMW | BMW 1-series | 2007-2012,3doors,hatchback | 2007 BMW 118d Executive | 2007 | c (small medium) | 6 speed automatic | Automatic | fuel engine | diesel | 1995 | yes, with intercooler | 69 | 45 |  | 144 | 1310 | yes
BMW | BMW 1-series | 2007-2012,3doors,hatchback | 2007 BMW 118d High Executive | 2007 | c (small medium) | 6 speed manual transmission | Manual | fuel engine | diesel | 1995 | yes, with intercooler | 54 | 40 |  | 119 | 1285 | yes
BMW | BMW 1-series | 2007-2012,3doors,hatchback | 2007 BMW 118d High Executive | 2007 | c (small medium) | 6 speed automatic | Automatic | fuel engine | diesel | 1995 | yes, with intercooler | 69 | 45 |  | 140 | 1310 | yes
BMW | BMW 1-series | 2007-2012,3doors,hatchback | 2007 BMW 120d | 2007 | c (small medium) | 6 speed manual transmission | Manual | fuel engine | diesel | 1995 | yes, with intercooler | 61 | 41 |  | 125 | 1340 | yes
BMW | BMW 1-series | 2007-2012,3doors,hatchback | 2007 BMW 120d | 2007 | c (small medium) | 6 speed automatic | Automatic | fuel engine | diesel | 1995 | yes, with intercooler | 72 | 44 |  | 140 | 1345 | yes
BMW | BMW 1-series | 2007-2012,3doors,hatchback | 2007 BMW 120d Executive | 2007 | c (small medium) | 6 speed manual transmission | Manual | fuel engine | diesel | 1995 | yes, with intercooler | 61 | 41 |  | 128 | 1340 | yes
BMW | BMW 1-series | 2007-2012,3doors,hatchback | 2007 BMW 120d Executive | 2007 | c (small medium) | 6 speed automatic | Automatic | fuel engine | diesel | 1995 | yes, with intercooler | 72 | 44 |  | 144 | 1345 | yes
BMW | BMW 1-series | 2007-2012,3doors,hatchback | 2007 BMW 120d High Executive | 2007 | c (small medium) | 6 speed manual transmission | Manual | fuel engine | diesel | 1995 | yes, with intercooler | 61 | 41 |  | 125 | 1340 | yes
BMW | BMW 1-series | 2007-2012,3doors,hatchback | 2007 BMW 120d High Executive | 2007 | c (small medium) | 6 speed automatic | Automatic | fuel engine | diesel | 1995 | yes, with intercooler | 72 | 44 |  | 140 | 1345 | yes
BMW | BMW 1-series | 2007-2012,3doors,hatchback | 2007 BMW 123d | 2007 | c (small medium) | 6 speed manual transmission | Manual | fuel engine | diesel | 1995 | yes, with intercooler | 65 | 44 |  | 135 | 1385 | yes
BMW | BMW 1-series | 2007-2012,3doors,hatchback | 2007 BMW 123d High Executive | 2007 | c (small medium) | 6 speed manual transmission | Manual | fuel engine | diesel | 1995 | yes, with intercooler | 65 | 44 |  | 135 | 1385 | yes
BMW | BMW 1-series | 2007-2011,5doors,hatchback | 2011 BMW 120i Business Line Ultimate Edition | 2011 | c (small medium) | 6 speed manual transmission | Manual | fuel engine | gasoline | 1995 | no | 87 | 51 |  | 153 | 1275 | yes
BMW | BMW 1-series | 2007-2011,5doors,hatchback | 2011 BMW 120i Business Line Ultimate Edition | 2011 | c (small medium) | 6 speed automatic | Automatic | fuel engine | gasoline | 1995 | no | 84 | 51 |  | 155 | 1295 | yes
BMW | BMW 1-series | 2007-2011,5doors,hatchback | 2011 BMW 130i Business Line Ultimate Edition | 2011 | c (small medium) | 6 speed manual transmission | Manual | fuel engine | gasoline | 2996 | no | 122 | 60 |  | 199 | 1360 | yes
BMW | BMW 1-series | 2007-2011,5doors,hatchback | 2011 BMW 130i Business Line Ultimate Edition | 2011 | c (small medium) | 6 speed automatic | Automatic | fuel engine | gasoline | 2996 | no | 123 | 60 |  | 199 | 1385 | yes
BMW | BMW 1-series | 2007-2011,5doors,hatchback | 2011 BMW 116d Corporate Lease Business Line Ultimate Edition | 2011 | c (small medium) | 6 speed manual transmission | Manual | fuel engine | diesel | 1995 | yes, with intercooler | 53 | 39 |  | 118 | 1280 | yes
BMW | BMW 1-series | 2007-2011,5doors,hatchback | 2011 BMW 118d Business Line Ultimate Edition | 2011 | c (small medium) | 6 speed manual transmission | Manual | fuel engine | diesel | 1995 | yes, with intercooler | 54 | 40 |  | 119 | 1295 | yes
BMW | BMW 1-series | 2007-2011,5doors,hatchback | 2011 BMW 118d Business Line Ultimate Edition | 2011 | c (small medium) | 6 speed automatic | Automatic | fuel engine | diesel | 1995 | yes, with intercooler | 69 | 45 |  | 140 | 1320 | yes
BMW | BMW 1-series | 2007-2011,5doors,hatchback | 2011 BMW 118d Corporate Lease Business Line Ultimate Edition | 2011 | c (small medium) | 6 speed manual transmission | Manual | fuel engine | diesel | 1995 | yes, with intercooler | 57 | 41 |  | 119 | 1295 | yes
BMW | BMW 1-series | 2007-2011,5doors,hatchback | 2011 BMW 118d Corporate Lease Business Line Ultimate Edition | 2011 | c (small medium) | 6 speed automatic | Automatic | fuel engine | diesel | 1995 | yes, with intercooler | 69 | 45 |  | 140 | 1320 | yes
BMW | BMW 1-series | 2007-2011,5doors,hatchback | 2011 BMW 120d Business Line Ultimate Edition | 2011 | c (small medium) | 6 speed manual transmission | Manual | fuel engine | diesel | 1995 | yes, with intercooler | 61 | 41 |  | 125 | 1350 | yes
BMW | BMW 1-series | 2007-2011,5doors,hatchback | 2011 BMW 120d Business Line Ultimate Edition | 2011 | c (small medium) | 6 speed automatic | Automatic | fuel engine | diesel | 1995 | yes, with intercooler | 72 | 44 |  | 140 | 1355 | yes
BMW | BMW 1-series | 2007-2011,5doors,hatchback | 2011 BMW 123d Business Line Ultimate Edition | 2011 | c (small medium) | 6 speed manual transmission | Manual | fuel engine | diesel | 1995 | yes, with intercooler | 65 | 44 |  | 135 | 1395 | yes
BMW | BMW 1-series | 2007-2011,5doors,hatchback | 2011 BMW 123d Business Line Ultimate Edition | 2011 | c (small medium) | 6 speed automatic | Automatic | fuel engine | diesel | 1995 | yes, with intercooler | 73 | 46 |  | 145 | 1395 | yes
BMW | BMW 1-series | 2007-2011,5doors,hatchback | 2011 BMW 116i Business Line Ultimate Edition | 2011 | c (small medium) | 6 speed automatic | Automatic | fuel engine | gasoline | 1995 | no | 87 | 54 |  | 154 | 1275 | yes
BMW | BMW 1-series | 2007-2011,5doors,hatchback | 2011 BMW 116i EfficientDynamics Edition Business Line Ultimate | 2011 | c (small medium) | 6 speed manual transmission | Manual | fuel engine | gasoline | 1995 | no | 79 | 51 |  | 140 | 1250 | yes
BMW | BMW 1-series | 2007-2011,5doors,hatchback | 2011 BMW 118i Business Line Ultimate Edition | 2011 | c (small medium) | 6 speed automatic | Automatic | fuel engine | gasoline | 1995 | no | 87 | 54 |  | 154 | 1275 | yes
BMW | BMW 1-series | 2007-2011,5doors,hatchback | 2011 BMW 118i EfficientDynamics Edition Business Line Ultimate | 2011 | c (small medium) | 6 speed manual transmission | Manual | fuel engine | gasoline | 1995 | no | 79 | 51 |  | 140 | 1250 | yes
BMW | BMW 1-series | 2007-2011,5doors,hatchback | 2010 BMW 120i Business Line Edition | 2010 | c (small medium) | 6 speed manual transmission | Manual | fuel engine | gasoline | 1995 | no | 87 | 51 |  | 153 | 1275 | yes
BMW | BMW 1-series | 2007-2011,5doors,hatchback | 2010 BMW 120i Business Line Edition | 2010 | c (small medium) | 6 speed automatic | Automatic | fuel engine | gasoline | 1995 | no | 84 | 51 |  | 155 | 1295 | yes
BMW | BMW 1-series | 2007-2011,5doors,hatchback | 2010 BMW 130i Business Line Edition | 2010 | c (small medium) | 6 speed manual transmission | Manual | fuel engine | gasoline | 2996 | no | 122 | 60 |  | 199 | 1360 | yes
BMW | BMW 1-series | 2007-2011,5doors,hatchback | 2010 BMW 130i Business Line Edition | 2010 | c (small medium) | 6 speed automatic | Automatic | fuel engine | gasoline | 2996 | no | 123 | 60 |  | 199 | 1385 | yes
BMW | BMW 1-series | 2007-2011,5doors,hatchback | 2010 BMW 116d Corporate Lease Business Line Edition | 2010 | c (small medium) | 6 speed manual transmission | Manual | fuel engine | diesel | 1995 | yes, with intercooler | 53 | 39 |  | 118 | 1280 | yes
BMW | BMW 1-series | 2007-2011,5doors,hatchback | 2010 BMW 118d Business Line Edition | 2010 | c (small medium) | 6 speed manual transmission | Manual | fuel engine | diesel | 1995 | yes, with intercooler | 54 | 40 |  | 119 | 1295 | yes
BMW | BMW 1-series | 2007-2011,5doors,hatchback | 2010 BMW 118d Business Line Edition | 2010 | c (small medium) | 6 speed automatic | Automatic | fuel engine | diesel | 1995 | yes, with intercooler | 69 | 45 |  | 140 | 1320 | yes
BMW | BMW 1-series | 2007-2011,5doors,hatchback | 2010 BMW 118d Corporate Lease Business Line Edition | 2010 | c (small medium) | 6 speed manual transmission | Manual | fuel engine | diesel | 1995 | yes, with intercooler | 57 | 41 |  | 119 | 1295 | yes
BMW | BMW 1-series | 2007-2011,5doors,hatchback | 2010 BMW 118d Corporate Lease Business Line Edition | 2010 | c (small medium) | 6 speed automatic | Automatic | fuel engine | diesel | 1995 | yes, with intercooler | 69 | 45 |  | 140 | 1320 | yes
BMW | BMW 1-series | 2007-2011,5doors,hatchback | 2010 BMW 120d Business Line Edition | 2010 | c (small medium) | 6 speed manual transmission | Manual | fuel engine | diesel | 1995 | yes, with intercooler | 61 | 41 |  | 125 | 1350 | yes
BMW | BMW 1-series | 2007-2011,5doors,hatchback | 2010 BMW 120d Business Line Edition | 2010 | c (small medium) | 6 speed automatic | Automatic | fuel engine | diesel | 1995 | yes, with intercooler | 72 | 44 |  | 140 | 1355 | yes
BMW | BMW 1-series | 2007-2011,5doors,hatchback | 2010 BMW 123d Business Line Edition | 2010 | c (small medium) | 6 speed manual transmission | Manual | fuel engine | diesel | 1995 | yes, with intercooler | 65 | 44 |  | 135 | 1395 | yes
BMW | BMW 1-series | 2007-2011,5doors,hatchback | 2010 BMW 123d Business Line Edition | 2010 | c (small medium) | 6 speed automatic | Automatic | fuel engine | diesel | 1995 | yes, with intercooler | 73 | 46 |  | 145 | 1395 | yes
BMW | BMW 1-series | 2007-2011,5doors,hatchback | 2010 BMW 116i Business Line Edition | 2010 | c (small medium) | 6 speed automatic | Automatic | fuel engine | gasoline | 1995 | no | 87 | 54 |  | 154 | 1275 | yes
BMW | BMW 1-series | 2007-2011,5doors,hatchback | 2010 BMW 116i EfficientDynamics Edition | 2010 | c (small medium) | 6 speed manual transmission | Manual | fuel engine | gasoline | 1995 | no | 79 | 51 |  | 140 | 1250 | yes
BMW | BMW 1-series | 2007-2011,5doors,hatchback | 2010 BMW 116i EfficientDynamics Edition Business Line Ed. | 2010 | c (small medium) | 6 speed manual transmission | Manual | fuel engine | gasoline | 1995 | no | 79 | 51 |  | 140 | 1250 | yes
BMW | BMW 1-series | 2007-2011,5doors,hatchback | 2010 BMW 118i Business Line Edition | 2010 | c (small medium) | 6 speed automatic | Automatic | fuel engine | gasoline | 1995 | no | 87 | 54 |  | 154 | 1275 | yes
BMW | BMW 1-series | 2007-2011,5doors,hatchback | 2010 BMW 118i EfficientDynamics Edition | 2010 | c (small medium) | 6 speed manual transmission | Manual | fuel engine | gasoline | 1995 | no | 79 | 51 |  | 140 | 1250 | yes
BMW | BMW 1-series | 2007-2011,5doors,hatchback | 2010 BMW 118i EfficientDynamics Edition Business Line Ed. | 2010 | c (small medium) | 6 speed manual transmission | Manual | fuel engine | gasoline | 1995 | no | 79 | 51 |  | 140 | 1250 | yes
BMW | BMW 1-series | 2007-2011,5doors,hatchback | 2009 BMW 116d Corporate Lease | 2009 | c (small medium) | 6 speed manual transmission | Manual | fuel engine | diesel | 1995 | yes, with intercooler | 53 | 39 |  | 118 | 1280 | yes
BMW | BMW 1-series | 2007-2011,5doors,hatchback | 2009 BMW 118d Corporate Lease | 2009 | c (small medium) | 6 speed manual transmission | Manual | fuel engine | diesel | 1995 | yes, with intercooler | 57 | 41 |  | 119 | 1295 | yes
BMW | BMW 1-series | 2007-2011,5doors,hatchback | 2009 BMW 118d Corporate Lease | 2009 | c (small medium) | 6 speed automatic | Automatic | fuel engine | diesel | 1995 | yes, with intercooler | 69 | 45 |  | 140 | 1320 | yes
BMW | BMW 1-series | 2007-2011,5doors,hatchback | 2009 BMW 118d Corporate Lease Executive | 2009 | c (small medium) | 6 speed manual transmission | Manual | fuel engine | diesel | 1995 | yes, with intercooler | 57 | 41 |  | 119 | 1295 | yes
BMW | BMW 1-series | 2007-2011,5doors,hatchback | 2009 BMW 118d Corporate Lease Executive | 2009 | c (small medium) | 6 speed automatic | Automatic | fuel engine | diesel | 1995 | yes, with intercooler | 69 | 45 |  | 144 | 1320 | yes
BMW | BMW 1-series | 2007-2011,5doors,hatchback | 2009 BMW 118d Corporate Lease High Executive | 2009 | c (small medium) | 6 speed manual transmission | Manual | fuel engine | diesel | 1995 | yes, with intercooler | 57 | 41 |  | 119 | 1295 | yes
BMW | BMW 1-series | 2007-2011,5doors,hatchback | 2009 BMW 118d Corporate Lease High Executive | 2009 | c (small medium) | 6 speed automatic | Automatic | fuel engine | diesel | 1995 | yes, with intercooler | 69 | 45 |  | 140 | 1320 | yes
BMW | BMW 1-series | 2007-2011,5doors,hatchback | 2009 BMW 116i Corporate Lease | 2009 | c (small medium) | 6 speed manual transmission | Manual | fuel engine | gasoline | 1597 | no | 79 | 51 |  | 143 | 1240 | yes
BMW | BMW 1-series | 2007-2011,5doors,hatchback | 2009 BMW 116i Corporate Lease | 2009 | c (small medium) | 6 speed automatic | Automatic | fuel engine | gasoline | 1597 | no | 87 | 54 |  | 154 | 1265 | yes
BMW | BMW 1-series | 2007-2011,5doors,hatchback | 2009 BMW 116i | 2009 | c (small medium) | 6 speed manual transmission | Manual | fuel engine | gasoline | 1995 | no | 79 | 51 |  | 143 | 1250 | yes
BMW | BMW 1-series | 2007-2011,5doors,hatchback | 2009 BMW 116i | 2009 | c (small medium) | 6 speed automatic | Automatic | fuel engine | gasoline | 1995 | no | 87 | 54 |  | 154 | 1275 | yes
BMW | BMW 1-series | 2007-2011,5doors,hatchback | 2009 BMW 116i Executive | 2009 | c (small medium) | 6 speed manual transmission | Manual | fuel engine | gasoline | 1995 | no | 79 | 51 |  | 143 | 1250 | yes
BMW | BMW 1-series | 2007-2011,5doors,hatchback | 2009 BMW 116i Executive | 2009 | c (small medium) | 6 speed automatic | Automatic | fuel engine | gasoline | 1995 | no | 87 | 54 |  | 154 | 1275 | yes
BMW | BMW 1-series | 2007-2011,5doors,hatchback | 2009 BMW 116i High Executive | 2009 | c (small medium) | 6 speed manual transmission | Manual | fuel engine | gasoline | 1995 | no | 79 | 51 |  | 143 | 1250 | yes
BMW | BMW 1-series | 2007-2011,5doors,hatchback | 2009 BMW 116i High Executive | 2009 | c (small medium) | 6 speed automatic | Automatic | fuel engine | gasoline | 1995 | no | 87 | 54 |  | 154 | 1275 | yes
BMW | BMW 1-series | 2007-2011,5doors,hatchback | 2008 BMW 123d | 2008 | c (small medium) | 6 speed automatic | Automatic | fuel engine | diesel | 1995 | yes, with intercooler | 73 | 46 |  | 145 | 1395 | yes
BMW | BMW 1-series | 2007-2011,5doors,hatchback | 2008 BMW 123d High Executive | 2008 | c (small medium) | 6 speed automatic | Automatic | fuel engine | diesel | 1995 | yes, with intercooler | 73 | 46 |  | 145 | 1395 | yes
BMW | BMW 1-series | 2007-2011,5doors,hatchback | 2007 BMW 120i Executive | 2007 | c (small medium) | 6 speed manual transmission | Manual | fuel engine | gasoline | 1995 | no | 87 | 51 |  | 152 | 1275 | yes
BMW | BMW 1-series | 2007-2011,5doors,hatchback | 2007 BMW 120i Executive | 2007 | c (small medium) | 6 speed automatic | Automatic | fuel engine | gasoline | 1995 | no | 84 | 51 |  | 150 | 1295 | yes
BMW | BMW 1-series | 2007-2011,5doors,hatchback | 2007 BMW 120i High Executive | 2007 | c (small medium) | 6 speed manual transmission | Manual | fuel engine | gasoline | 1995 | no | 87 | 51 |  | 153 | 1275 | yes
BMW | BMW 1-series | 2007-2011,5doors,hatchback | 2007 BMW 120i High Executive | 2007 | c (small medium) | 6 speed automatic | Automatic | fuel engine | gasoline | 1995 | no | 84 | 51 |  | 155 | 1295 | yes
BMW | BMW 1-series | 2007-2011,5doors,hatchback | 2007 BMW 130i | 2007 | c (small medium) | 6 speed manual transmission | Manual | fuel engine | gasoline | 2996 | no | 122 | 60 |  | 199 | 1360 | yes
BMW | BMW 1-series | 2007-2011,5doors,hatchback | 2007 BMW 130i | 2007 | c (small medium) | 6 speed automatic | Automatic | fuel engine | gasoline | 2996 | no | 123 | 60 |  | 199 | 1385 | yes
BMW | BMW 1-series | 2007-2011,5doors,hatchback | 2007 BMW 130i High Executive | 2007 | c (small medium) | 6 speed manual transmission | Manual | fuel engine | gasoline | 2996 | no | 122 | 60 |  | 199 | 1360 | yes
BMW | BMW 1-series | 2007-2011,5doors,hatchback | 2007 BMW 130i High Executive | 2007 | c (small medium) | 6 speed automatic | Automatic | fuel engine | gasoline | 2996 | no | 123 | 60 |  | 199 | 1385 | yes
BMW | BMW 1-series | 2007-2011,5doors,hatchback | 2007 BMW 118d | 2007 | c (small medium) | 6 speed manual transmission | Manual | fuel engine | diesel | 1995 | yes, with intercooler | 54 | 40 |  | 119 | 1295 | yes
BMW | BMW 1-series | 2007-2011,5doors,hatchback | 2007 BMW 118d | 2007 | c (small medium) | 6 speed automatic | Automatic | fuel engine | diesel | 1995 | yes, with intercooler | 69 | 45 |  | 140 | 1320 | yes
BMW | BMW 1-series | 2007-2011,5doors,hatchback | 2007 BMW 118d Executive | 2007 | c (small medium) | 6 speed manual transmission | Manual | fuel engine | diesel | 1995 | yes, with intercooler | 54 | 40 |  | 119 | 1295 | yes
BMW | BMW 1-series | 2007-2011,5doors,hatchback | 2007 BMW 118d Executive | 2007 | c (small medium) | 6 speed automatic | Automatic | fuel engine | diesel | 1995 | yes, with intercooler | 69 | 45 |  | 144 | 1320 | yes
BMW | BMW 1-series | 2007-2011,5doors,hatchback | 2007 BMW 118d High Executive | 2007 | c (small medium) | 6 speed manual transmission | Manual | fuel engine | diesel | 1995 | yes, with intercooler | 54 | 40 |  | 119 | 1295 | yes
BMW | BMW 1-series | 2007-2011,5doors,hatchback | 2007 BMW 118d High Executive | 2007 | c (small medium) | 6 speed automatic | Automatic | fuel engine | diesel | 1995 | yes, with intercooler | 69 | 45 |  | 140 | 1320 | yes
BMW | BMW 1-series | 2007-2011,5doors,hatchback | 2007 BMW 120d | 2007 | c (small medium) | 6 speed manual transmission | Manual | fuel engine | diesel | 1995 | yes, with intercooler | 61 | 41 |  | 125 | 1350 | yes
BMW | BMW 1-series | 2007-2011,5doors,hatchback | 2007 BMW 120d | 2007 | c (small medium) | 6 speed automatic | Automatic | fuel engine | diesel | 1995 | yes, with intercooler | 72 | 44 |  | 140 | 1355 | yes
BMW | BMW 1-series | 2007-2011,5doors,hatchback | 2007 BMW 120d Executive | 2007 | c (small medium) | 6 speed manual transmission | Manual | fuel engine | diesel | 1995 | yes, with intercooler | 61 | 41 |  | 128 | 1350 | yes
BMW | BMW 1-series | 2007-2011,5doors,hatchback | 2007 BMW 120d Executive | 2007 | c (small medium) | 6 speed automatic | Automatic | fuel engine | diesel | 1995 | yes, with intercooler | 72 | 44 |  | 144 | 1355 | yes
BMW | BMW 1-series | 2007-2011,5doors,hatchback | 2007 BMW 120d High Executive | 2007 | c (small medium) | 6 speed manual transmission | Manual | fuel engine | diesel | 1995 | yes, with intercooler | 61 | 41 |  | 125 | 1350 | yes
BMW | BMW 1-series | 2007-2011,5doors,hatchback | 2007 BMW 120d High Executive | 2007 | c (small medium) | 6 speed automatic | Automatic | fuel engine | diesel | 1995 | yes, with intercooler | 72 | 44 |  | 140 | 1355 | yes
BMW | BMW 1-series | 2007-2011,5doors,hatchback | 2007 BMW 123d | 2007 | c (small medium) | 6 speed manual transmission | Manual | fuel engine | diesel | 1995 | yes, with intercooler | 65 | 44 |  | 135 | 1395 | yes
BMW | BMW 1-series | 2007-2011,5doors,hatchback | 2007 BMW 123d High Executive | 2007 | c (small medium) | 6 speed manual transmission | Manual | fuel engine | diesel | 1995 | yes, with intercooler | 65 | 44 |  | 135 | 1395 | yes
BMW | BMW 1-series | 2007-2011,5doors,hatchback | 2007 BMW 116i | 2007 | c (small medium) | 6 speed manual transmission | Manual | fuel engine | gasoline | 1596 | no | 105 | 58 |  | 180 | 1220 | n/a
BMW | BMW 1-series | 2007-2011,5doors,hatchback | 2007 BMW 116i Executive | 2007 | c (small medium) | 6 speed manual transmission | Manual | fuel engine | gasoline | 1596 | no | 105 | 58 |  | 180 | 1220 | n/a
BMW | BMW 1-series | 2007-2011,5doors,hatchback | 2007 BMW 116i High Executive | 2007 | c (small medium) | 6 speed manual transmission | Manual | fuel engine | gasoline | 1596 | no | 105 | 58 |  | 180 | 1220 | n/a
BMW | BMW 1-series | 2007-2011,5doors,hatchback | 2007 BMW 116i | 2007 | c (small medium) | 6 speed manual transmission | Manual | fuel engine | gasoline | 1597 | no | 75 | 48 |  | 139 | 1240 | yes
BMW | BMW 1-series | 2007-2011,5doors,hatchback | 2007 BMW 116i | 2007 | c (small medium) | 6 speed automatic | Automatic | fuel engine | gasoline | 1597 | no | 83 | 53 |  | 152 | 1265 | yes
BMW | BMW 1-series | 2007-2011,5doors,hatchback | 2007 BMW 116i Executive | 2007 | c (small medium) | 6 speed manual transmission | Manual | fuel engine | gasoline | 1597 | no | 75 | 48 |  | 139 | 1240 | yes
BMW | BMW 1-series | 2007-2011,5doors,hatchback | 2007 BMW 116i Executive | 2007 | c (small medium) | 6 speed automatic | Automatic | fuel engine | gasoline | 1597 | no | 83 | 53 |  | 152 | 1265 | yes
BMW | BMW 1-series | 2007-2011,5doors,hatchback | 2007 BMW 116i High Executive | 2007 | c (small medium) | 6 speed manual transmission | Manual | fuel engine | gasoline | 1597 | no | 75 | 48 |  | 139 | 1240 | yes
BMW | BMW 1-series | 2007-2011,5doors,hatchback | 2007 BMW 116i High Executive | 2007 | c (small medium) | 6 speed automatic | Automatic | fuel engine | gasoline | 1597 | no | 83 | 53 |  | 152 | 1265 | yes
BMW | BMW 1-series | 2007-2011,5doors,hatchback | 2007 BMW 118i | 2007 | c (small medium) | 6 speed manual transmission | Manual | fuel engine | gasoline | 1995 | no | 79 | 51 |  | 143 | 1250 | yes
BMW | BMW 1-series | 2007-2011,5doors,hatchback | 2007 BMW 118i | 2007 | c (small medium) | 6 speed automatic | Automatic | fuel engine | gasoline | 1995 | no | 87 | 54 |  | 154 | 1275 | yes
BMW | BMW 1-series | 2007-2011,5doors,hatchback | 2007 BMW 118i Executive | 2007 | c (small medium) | 6 speed manual transmission | Manual | fuel engine | gasoline | 1995 | no | 79 | 51 |  | 143 | 1250 | yes
BMW | BMW 1-series | 2007-2011,5doors,hatchback | 2007 BMW 118i Executive | 2007 | c (small medium) | 6 speed automatic | Automatic | fuel engine | gasoline | 1995 | no | 87 | 54 |  | 154 | 1275 | yes
BMW | BMW 1-series | 2007-2011,5doors,hatchback | 2007 BMW 118i High Executive | 2007 | c (small medium) | 6 speed manual transmission | Manual | fuel engine | gasoline | 1995 | no | 79 | 51 |  | 143 | 1250 | yes
BMW | BMW 1-series | 2007-2011,5doors,hatchback | 2007 BMW 118i High Executive | 2007 | c (small medium) | 6 speed automatic | Automatic | fuel engine | gasoline | 1995 | no | 87 | 54 |  | 154 | 1275 | yes
BMW | BMW 1-series | 2007-2011,5doors,hatchback | 2007 BMW 120i | 2007 | c (small medium) | 6 speed manual transmission | Manual | fuel engine | gasoline | 1995 | no | 87 | 51 |  | 153 | 1275 | yes
BMW | BMW 1-series | 2007-2011,5doors,hatchback | 2007 BMW 120i | 2007 | c (small medium) | 6 speed automatic | Automatic | fuel engine | gasoline | 1995 | no | 84 | 51 |  | 155 | 1295 | yes
BMW | BMW 1-series | 2004-2007,5doors,hatchback | 2006 BMW 116i | 2006 | c (small medium) | 6 speed manual transmission | Manual | fuel engine | gasoline | 1596 | no | 105 | 58 |  | 180 | 1220 | n/a
BMW | BMW 1-series | 2004-2007,5doors,hatchback | 2006 BMW 116i Executive | 2006 | c (small medium) | 6 speed manual transmission | Manual | fuel engine | gasoline | 1596 | no | 105 | 58 |  | 180 | 1220 | n/a
BMW | BMW 1-series | 2004-2007,5doors,hatchback | 2006 BMW 116i High Executive | 2006 | c (small medium) | 6 speed manual transmission | Manual | fuel engine | gasoline | 1596 | no | 105 | 58 |  | 180 | 1220 | n/a
BMW | BMW 1-series | 2004-2007,5doors,hatchback | 2006 BMW 118i | 2006 | c (small medium) | 6 speed manual transmission | Manual | fuel engine | gasoline | 1995 | no | 103 | 56 |  | 176 | 1225 | n/a
BMW | BMW 1-series | 2004-2007,5doors,hatchback | 2006 BMW 118i Executive | 2006 | c (small medium) | 6 speed manual transmission | Manual | fuel engine | gasoline | 1995 | no | 103 | 56 |  | 176 | 1225 | n/a
BMW | BMW 1-series | 2004-2007,5doors,hatchback | 2006 BMW 118i High Executive | 2006 | c (small medium) | 6 speed manual transmission | Manual | fuel engine | gasoline | 1995 | no | 103 | 56 |  | 176 | 1225 | n/a
BMW | BMW 1-series | 2004-2007,5doors,hatchback | 2006 BMW 130i Executive | 2006 | c (small medium) | 6 speed automatic | Automatic | fuel engine | gasoline | 2996 | no | 139 | 68 |  | 226 | 1365 | n/a
BMW | BMW 1-series | 2004-2007,5doors,hatchback | 2006 BMW 130i High Executive | 2006 | c (small medium) | 6 speed automatic | Automatic | fuel engine | gasoline | 2996 | no | 139 | 68 |  | 226 | 1365 | n/a
BMW | BMW 1-series | 2004-2007,5doors,hatchback | 2005 BMW 118i | 2005 | c (small medium) | 5 speed manual transmission | Manual | fuel engine | gasoline | 1995 | no | 101 | 57 |  | 176 | 1235 | n/a
BMW | BMW 1-series | 2004-2007,5doors,hatchback | 2005 BMW 118i | 2005 | c (small medium) | 6 speed automatic | Automatic | fuel engine | gasoline | 1995 | no |  |  |  |  | 1235 | n/a
BMW | BMW 1-series | 2004-2007,5doors,hatchback | 2005 BMW 118i Executive | 2005 | c (small medium) | 5 speed manual transmission | Manual | fuel engine | gasoline | 1995 | no | 101 | 57 |  | 176 | 1235 | n/a
BMW | BMW 1-series | 2004-2007,5doors,hatchback | 2005 BMW 118i Executive | 2005 | c (small medium) | 6 speed automatic | Automatic | fuel engine | gasoline | 1995 | no |  |  |  |  | 1235 | n/a
BMW | BMW 1-series | 2004-2007,5doors,hatchback | 2005 BMW 118i High Executive | 2005 | c (small medium) | 5 speed manual transmission | Manual | fuel engine | gasoline | 1995 | no | 101 | 57 |  | 176 | 1235 | n/a
BMW | BMW 1-series | 2004-2007,5doors,hatchback | 2005 BMW 118i High Executive | 2005 | c (small medium) | 6 speed automatic | Automatic | fuel engine | gasoline | 1995 | no |  |  |  |  | 1235 | n/a
BMW | BMW 1-series | 2004-2007,5doors,hatchback | 2005 BMW 130i Executive | 2005 | c (small medium) | 6 speed manual transmission | Manual | fuel engine | gasoline | 2996 | no | 137 | 66 |  | 221 | 1350 | n/a
BMW | BMW 1-series | 2004-2007,5doors,hatchback | 2005 BMW 130i High Executive | 2005 | c (small medium) | 6 speed manual transmission | Manual | fuel engine | gasoline | 2996 | no | 137 | 66 |  | 221 | 1350 | n/a
BMW | BMW 1-series | 2004-2007,5doors,hatchback | 2004 BMW 116i | 2004 | c (small medium) | 5 speed manual transmission | Manual | fuel engine | gasoline | 1596 | no | 105 | 59 |  | 181 | 1180 | n/a
BMW | BMW 1-series | 2004-2007,5doors,hatchback | 2004 BMW 116i Executive | 2004 | c (small medium) | 5 speed manual transmission | Manual | fuel engine | gasoline | 1596 | no | 105 | 59 |  | 181 | 1180 | n/a
BMW | BMW 1-series | 2004-2007,5doors,hatchback | 2004 BMW 116i High Executive | 2004 | c (small medium) | 5 speed manual transmission | Manual | fuel engine | gasoline | 1596 | no | 105 | 59 |  | 181 | 1180 | n/a
BMW | BMW 1-series | 2004-2007,5doors,hatchback | 2004 BMW 120i | 2004 | c (small medium) | 6 speed manual transmission | Manual | fuel engine | gasoline | 1995 | no | 107 | 56 |  | 178 | 1235 | n/a
BMW | BMW 1-series | 2004-2007,5doors,hatchback | 2004 BMW 120i | 2004 | c (small medium) | 6 speed automatic | Automatic | fuel engine | gasoline | 1995 | no | 110 | 62 |  | 190 | 1250 | n/a
BMW | BMW 1-series | 2004-2007,5doors,hatchback | 2004 BMW 120i Executive | 2004 | c (small medium) | 6 speed manual transmission | Manual | fuel engine | gasoline | 1995 | no | 107 | 56 |  | 178 | 1235 | n/a
BMW | BMW 1-series | 2004-2007,5doors,hatchback | 2004 BMW 120i Executive | 2004 | c (small medium) | 6 speed automatic | Automatic | fuel engine | gasoline | 1995 | no | 110 | 62 |  | 190 | 1250 | n/a
BMW | BMW 1-series | 2004-2007,5doors,hatchback | 2004 BMW 120i High Executive | 2004 | c (small medium) | 6 speed manual transmission | Manual | fuel engine | gasoline | 1995 | no | 107 | 56 |  | 178 | 1235 | n/a
BMW | BMW 1-series | 2004-2007,5doors,hatchback | 2004 BMW 120i High Executive | 2004 | c (small medium) | 6 speed automatic | Automatic | fuel engine | gasoline | 1995 | no | 110 | 62 |  | 190 | 1250 | n/a
BMW | BMW 1-series | 2004-2007,5doors,hatchback | 2004 BMW 118d | 2004 | c (small medium) | 6 speed manual transmission | Manual | fuel engine | diesel | 1995 | yes, with intercooler | 77 | 45 |  | 150 | 1285 | n/a
BMW | BMW 1-series | 2004-2007,5doors,hatchback | 2004 BMW 118d Executive | 2004 | c (small medium) | 6 speed manual transmission | Manual | fuel engine | diesel | 1995 | yes, with intercooler | 77 | 45 |  | 150 | 1285 | n/a
BMW | BMW 1-series | 2004-2007,5doors,hatchback | 2004 BMW 118d High Executive | 2004 | c (small medium) | 6 speed manual transmission | Manual | fuel engine | diesel | 1995 | yes, with intercooler | 77 | 45 |  | 150 | 1285 | n/a
BMW | BMW 1-series | 2004-2007,5doors,hatchback | 2004 BMW 120d | 2004 | c (small medium) | 6 speed manual transmission | Manual | fuel engine | diesel | 1995 | yes, with intercooler | 77 | 46 |  | 152 | 1315 | n/a
BMW | BMW 1-series | 2004-2007,5doors,hatchback | 2004 BMW 120d | 2004 | c (small medium) | 6 speed automatic | Automatic | fuel engine | diesel | 1995 | yes, with intercooler | 87 | 55 |  | 176 | 1325 | n/a
BMW | BMW 1-series | 2004-2007,5doors,hatchback | 2004 BMW 120d Executive | 2004 | c (small medium) | 6 speed manual transmission | Manual | fuel engine | diesel | 1995 | yes, with intercooler | 77 | 46 |  | 152 | 1315 | n/a
BMW | BMW 1-series | 2004-2007,5doors,hatchback | 2004 BMW 120d Executive | 2004 | c (small medium) | 6 speed automatic | Automatic | fuel engine | diesel | 1995 | yes, with intercooler | 87 | 55 |  | 176 | 1325 | n/a
BMW | BMW 1-series | 2004-2007,5doors,hatchback | 2004 BMW 120d High Executive | 2004 | c (small medium) | 6 speed manual transmission | Manual | fuel engine | diesel | 1995 | yes, with intercooler | 77 | 46 |  | 152 | 1315 | n/a
BMW | BMW 1-series | 2004-2007,5doors,hatchback | 2004 BMW 120d High Executive | 2004 | c (small medium) | 6 speed automatic | Automatic | fuel engine | diesel | 1995 | yes, with intercooler | 87 | 55 |  | 176 | 1325 | n/a
BMW | BMW X3 | 2017-present,5doors,suv | 2020 BMW X3 XDrive30e | 2020 | m (large suv) | 8 speed automatic | Automatic | plugin hybrid | gasoline | 1998 | yes, with intercooler |  |  | 19 | 44 | 1965 | yes
BMW | BMW X3 | 2017-present,5doors,suv | 2020 BMW X3 M40i | 2020 | m (large suv) | 8 speed automatic | Automatic | fuel engine | gasoline | 2998 | yes, with intercooler | 97 | 66 | 89 | 206 | 1785 | yes
BMW | BMW X3 | 2017-present,5doors,suv | 2020 BMW X3 M Competition | 2020 | m (large suv) | 8 speed automatic | Automatic | fuel engine | gasoline | 2993 | yes, with intercooler | 128 | 91 | 113 | 258 | 1945 | yes
BMW | BMW X3 | 2017-present,5doors,suv | 2020 BMW X3 SDrive18d | 2020 | m (large suv) | 8 speed automatic | Automatic | fuel engine | diesel | 1995 | yes, with intercooler |  |  | 54 | 142 | 1690 | yes
BMW | BMW X3 | 2017-present,5doors,suv | 2020 BMW X3 XDrive20d | 2020 | m (large suv) | 8 speed automatic | Automatic | fuel engine | diesel | 1995 | yes, with intercooler | 52 | 45 | 59 | 154 | 1810 | yes
BMW | BMW X3 | 2017-present,5doors,suv | 2020 BMW X3 XDrive30d | 2020 | m (large suv) | 8 speed automatic | Automatic | fuel engine | diesel | 2993 | yes, with intercooler | 64 | 46 | 61 | 161 | 1905 | yes
BMW | BMW X3 | 2017-present,5doors,suv | 2020 BMW X3 M40d | 2020 | m (large suv) | 8 speed automatic | Automatic | fuel engine | diesel | 2993 | yes, with intercooler | 69 | 49 | 65 | 171 | 1995 | yes
BMW | BMW X3 | 2017-present,5doors,suv | 2019 BMW X3 SDrive20i Launch Edition | 2019 | m (large suv) | 8 speed automatic | Automatic | fuel engine | gasoline | 1597 | yes, with intercooler |  |  |  | 163 | 1635 | yes
BMW | BMW X3 | 2017-present,5doors,suv | 2019 BMW X3 M | 2019 | m (large suv) | 8 speed automatic | Automatic | fuel engine | gasoline | 2993 | yes, with intercooler | 128 | 91 | 113 | 258 | 1945 | yes
BMW | BMW X3 | 2017-present,5doors,suv | 2018 BMW X3 SDrive18d | 2018 | m (large suv) | 6 speed manual transmission | Manual | fuel engine | diesel | 1995 | yes, with intercooler | 59 | 47 |  | 134 | 1625 | yes
BMW | BMW X3 | 2017-present,5doors,suv | 2018 BMW X3 SDrive18d | 2018 | m (large suv) | 8 speed automatic | Automatic | fuel engine | diesel | 1995 | yes, with intercooler |  |  |  | 153 | 1690 | yes
BMW | BMW X3 | 2017-present,5doors,suv | 2018 BMW X3 XDrive25d | 2018 | m (large suv) | 8 speed automatic | Automatic | fuel engine | diesel | 1995 | yes, with intercooler | 62 | 51 |  | 145 | 1740 | yes
BMW | BMW X3 | 2017-present,5doors,suv | 2018 BMW X3 M40d | 2018 | m (large suv) | 8 speed automatic | Automatic | fuel engine | diesel | 2993 | yes, with intercooler | 75 | 55 |  | 189 | 1895 | yes
BMW | BMW X3 | 2017-present,5doors,suv | 2017 BMW X3 XDrive20i | 2017 | m (large suv) | 8 speed automatic | Automatic | fuel engine | gasoline | 1998 | yes, with intercooler | 78 | 61 | 77 | 176 | 1690 | yes
BMW | BMW X3 | 2017-present,5doors,suv | 2017 BMW X3 XDrive30i | 2017 | m (large suv) | 8 speed automatic | Automatic | fuel engine | gasoline | 1998 | yes, with intercooler | 78 | 59 | 78 | 177 | 1690 | yes
BMW | BMW X3 | 2017-present,5doors,suv | 2017 BMW X3 M40i | 2017 | m (large suv) | 8 speed automatic | Automatic | fuel engine | gasoline | 2998 | yes, with intercooler | 98 | 68 |  | 220 | 1785 | yes
BMW | BMW X3 | 2017-present,5doors,suv | 2017 BMW X3 XDrive20d | 2017 | m (large suv) | 8 speed automatic | Automatic | fuel engine | diesel | 1995 | yes, with intercooler | 59 | 50 |  | 140 | 1725 | yes
BMW | BMW X3 | 2017-present,5doors,suv | 2017 BMW X3 XDrive30d | 2017 | m (large suv) | 8 speed automatic | Automatic | fuel engine | diesel | 2993 | yes, with intercooler | 67 | 52 |  | 181 | 1795 | yes
BMW | BMW X3 | 2014-2017,5doors,suv | 2014 BMW X3 SDrive20i | 2014 | m (large suv) | 8 speed automatic | Automatic | fuel engine | gasoline | 1995 | yes, two | 88 | 60 |  | 163 | 1655 | yes
BMW | BMW X3 | 2014-2017,5doors,suv | 2014 BMW X3 SDrive20i Business | 2014 | m (large suv) | 8 speed automatic | Automatic | fuel engine | gasoline | 1995 | yes, two | 88 | 60 |  | 163 | 1655 | yes
BMW | BMW X3 | 2014-2017,5doors,suv | 2014 BMW X3 SDrive20i Executive | 2014 | m (large suv) | 8 speed automatic | Automatic | fuel engine | gasoline | 1995 | yes, two | 88 | 60 |  | 163 | 1655 | yes
BMW | BMW X3 | 2014-2017,5doors,suv | 2014 BMW X3 SDrive20i High Executive | 2014 | m (large suv) | 8 speed automatic | Automatic | fuel engine | gasoline | 1995 | yes, two | 88 | 60 |  | 163 | 1655 | yes
BMW | BMW X3 | 2014-2017,5doors,suv | 2014 BMW X3 XDrive20i | 2014 | m (large suv) | 6 speed manual transmission | Manual | fuel engine | gasoline | 1995 | yes, two | 98 | 65 |  | 180 | 1695 | yes
BMW | BMW X3 | 2014-2017,5doors,suv | 2014 BMW X3 XDrive20i | 2014 | m (large suv) | 8 speed automatic | Automatic | fuel engine | gasoline | 1995 | yes, two | 90 | 61 |  | 168 | 1710 | yes
BMW | BMW X3 | 2014-2017,5doors,suv | 2014 BMW X3 XDrive20i Business | 2014 | m (large suv) | 6 speed manual transmission | Manual | fuel engine | gasoline | 1995 | yes, two | 98 | 65 |  | 180 | 1695 | yes
BMW | BMW X3 | 2014-2017,5doors,suv | 2014 BMW X3 XDrive20i Business | 2014 | m (large suv) | 8 speed automatic | Automatic | fuel engine | gasoline | 1995 | yes, two | 90 | 61 |  | 168 | 1710 | yes
BMW | BMW X3 | 2014-2017,5doors,suv | 2014 BMW X3 XDrive20i Executive | 2014 | m (large suv) | 6 speed manual transmission | Manual | fuel engine | gasoline | 1995 | yes, two | 98 | 65 |  | 180 | 1695 | yes
BMW | BMW X3 | 2014-2017,5doors,suv | 2014 BMW X3 XDrive20i Executive | 2014 | m (large suv) | 8 speed automatic | Automatic | fuel engine | gasoline | 1995 | yes, two | 90 | 61 |  | 168 | 1710 | yes
BMW | BMW X3 | 2014-2017,5doors,suv | 2014 BMW X3 XDrive20i High Executive | 2014 | m (large suv) | 6 speed manual transmission | Manual | fuel engine | gasoline | 1995 | yes, two | 98 | 65 |  | 180 | 1695 | yes
BMW | BMW X3 | 2014-2017,5doors,suv | 2014 BMW X3 XDrive20i High Executive | 2014 | m (large suv) | 8 speed automatic | Automatic | fuel engine | gasoline | 1995 | yes, two | 90 | 61 |  | 168 | 1710 | yes
BMW | BMW X3 | 2014-2017,5doors,suv | 2014 BMW X3 XDrive28i | 2014 | m (large suv) | 8 speed automatic | Automatic | fuel engine | gasoline | 1997 | yes, with intercooler | 91 | 62 |  | 169 | 1745 | n/a
BMW | BMW X3 | 2014-2017,5doors,suv | 2014 BMW X3 XDrive28i Executive | 2014 | m (large suv) | 8 speed automatic | Automatic | fuel engine | gasoline | 1997 | yes, with intercooler | 91 | 62 |  | 169 | 1745 | n/a
BMW | BMW X3 | 2014-2017,5doors,suv | 2014 BMW X3 XDrive28i High Executive | 2014 | m (large suv) | 8 speed automatic | Automatic | fuel engine | gasoline | 1997 | yes, with intercooler | 91 | 62 |  | 169 | 1745 | n/a
BMW | BMW X3 | 2014-2017,5doors,suv | 2014 BMW X3 XDrive35i | 2014 | m (large suv) | 8 speed automatic | Automatic | fuel engine | gasoline | 2979 | yes, with intercooler | 107 | 69 |  | 193 | 1790 | yes
BMW | BMW X3 | 2014-2017,5doors,suv | 2014 BMW X3 XDrive35i Executive | 2014 | m (large suv) | 8 speed automatic | Automatic | fuel engine | gasoline | 2979 | yes, with intercooler | 107 | 69 |  | 193 | 1790 | yes
BMW | BMW X3 | 2014-2017,5doors,suv | 2014 BMW X3 XDrive35i High Executive | 2014 | m (large suv) | 8 speed automatic | Automatic | fuel engine | gasoline | 2979 | yes, with intercooler | 107 | 69 |  | 193 | 1790 | yes
BMW | BMW X3 | 2014-2017,5doors,suv | 2014 BMW X3 SDrive18d | 2014 | m (large suv) | 6 speed manual transmission | Manual | fuel engine | diesel | 1995 | yes, with intercooler | 56 | 46 |  | 130 | 1635 | yes
BMW | BMW X3 | 2014-2017,5doors,suv | 2014 BMW X3 SDrive18d | 2014 | m (large suv) | 8 speed automatic | Automatic | fuel engine | diesel | 1995 | yes, with intercooler | 57 | 47 |  | 132 | 1655 | yes
BMW | BMW X3 | 2014-2017,5doors,suv | 2014 BMW X3 SDrive18d Business | 2014 | m (large suv) | 6 speed manual transmission | Manual | fuel engine | diesel | 1995 | yes, with intercooler | 56 | 46 |  | 131 | 1635 | yes
BMW | BMW X3 | 2014-2017,5doors,suv | 2014 BMW X3 SDrive18d Business | 2014 | m (large suv) | 8 speed automatic | Automatic | fuel engine | diesel | 1995 | yes, with intercooler | 57 | 47 |  | 133 | 1655 | yes
BMW | BMW X3 | 2014-2017,5doors,suv | 2014 BMW X3 SDrive18d Executive | 2014 | m (large suv) | 6 speed manual transmission | Manual | fuel engine | diesel | 1995 | yes, with intercooler | 56 | 46 |  | 131 | 1635 | yes
BMW | BMW X3 | 2014-2017,5doors,suv | 2014 BMW X3 SDrive18d Executive | 2014 | m (large suv) | 8 speed automatic | Automatic | fuel engine | diesel | 1995 | yes, with intercooler | 57 | 47 |  | 133 | 1655 | yes
BMW | BMW X3 | 2014-2017,5doors,suv | 2014 BMW X3 SDrive18d High Executive | 2014 | m (large suv) | 6 speed manual transmission | Manual | fuel engine | diesel | 1995 | yes, with intercooler | 56 | 46 |  | 131 | 1635 | yes
BMW | BMW X3 | 2014-2017,5doors,suv | 2014 BMW X3 SDrive18d High Executive | 2014 | m (large suv) | 8 speed automatic | Automatic | fuel engine | diesel | 1995 | yes, with intercooler | 57 | 47 |  | 133 | 1655 | yes
BMW | BMW X3 | 2014-2017,5doors,suv | 2014 BMW X3 XDrive20d | 2014 | m (large suv) | 6 speed manual transmission | Manual | fuel engine | diesel | 1995 | yes, with intercooler | 62 | 50 |  | 142 | 1690 | yes
BMW | BMW X3 | 2014-2017,5doors,suv | 2014 BMW X3 XDrive20d | 2014 | m (large suv) | 8 speed automatic | Automatic | fuel engine | diesel | 1995 | yes, with intercooler | 57 | 50 |  | 136 | 1700 | yes
BMW | BMW X3 | 2014-2017,5doors,suv | 2014 BMW X3 XDrive20d Business | 2014 | m (large suv) | 6 speed manual transmission | Manual | fuel engine | diesel | 1995 | yes, with intercooler | 62 | 50 |  | 143 | 1690 | yes
BMW | BMW X3 | 2014-2017,5doors,suv | 2014 BMW X3 XDrive20d Business | 2014 | m (large suv) | 8 speed automatic | Automatic | fuel engine | diesel | 1995 | yes, with intercooler | 57 | 50 |  | 138 | 1700 | yes
BMW | BMW X3 | 2014-2017,5doors,suv | 2014 BMW X3 XDrive20d Executive | 2014 | m (large suv) | 6 speed manual transmission | Manual | fuel engine | diesel | 1995 | yes, with intercooler | 62 | 50 |  | 143 | 1690 | yes
BMW | BMW X3 | 2014-2017,5doors,suv | 2014 BMW X3 XDrive20d Executive | 2014 | m (large suv) | 8 speed automatic | Automatic | fuel engine | diesel | 1995 | yes, with intercooler | 57 | 50 |  | 138 | 1700 | yes
BMW | BMW X3 | 2014-2017,5doors,suv | 2014 BMW X3 XDrive20d High Executive | 2014 | m (large suv) | 6 speed manual transmission | Manual | fuel engine | diesel | 1995 | yes, with intercooler | 62 | 50 |  | 143 | 1690 | yes
BMW | BMW X3 | 2014-2017,5doors,suv | 2014 BMW X3 XDrive20d High Executive | 2014 | m (large suv) | 8 speed automatic | Automatic | fuel engine | diesel | 1995 | yes, with intercooler | 57 | 50 |  | 138 | 1700 | yes
BMW | BMW X3 | 2014-2017,5doors,suv | 2014 BMW X3 XDrive30d | 2014 | m (large suv) | 8 speed automatic | Automatic | fuel engine | diesel | 2993 | yes, with intercooler | 65 | 56 |  | 156 | 1795 | yes
BMW | BMW X3 | 2014-2017,5doors,suv | 2014 BMW X3 XDrive30d Executive | 2014 | m (large suv) | 8 speed automatic | Automatic | fuel engine | diesel | 2993 | yes, with intercooler | 65 | 56 |  | 156 | 1795 | yes
BMW | BMW X3 | 2014-2017,5doors,suv | 2014 BMW X3 XDrive30d High Executive | 2014 | m (large suv) | 8 speed automatic | Automatic | fuel engine | diesel | 2993 | yes, with intercooler | 65 | 56 |  | 156 | 1795 | yes
BMW | BMW X3 | 2014-2017,5doors,suv | 2014 BMW X3 XDrive35d | 2014 | m (large suv) | 8 speed automatic | Automatic | fuel engine | diesel | 2993 | yes, two | 67 | 55 |  | 157 | 1835 | yes
BMW | BMW X3 | 2014-2017,5doors,suv | 2014 BMW X3 XDrive35d Executive | 2014 | m (large suv) | 8 speed automatic | Automatic | fuel engine | diesel | 2993 | yes, two | 67 | 55 |  | 157 | 1835 | yes
BMW | BMW X3 | 2014-2017,5doors,suv | 2014 BMW X3 XDrive35d High Executive | 2014 | m (large suv) | 8 speed automatic | Automatic | fuel engine | diesel | 2993 | yes, two | 67 | 55 |  | 157 | 1835 | yes
BMW | BMW X3 | 2010-2014,5doors,suv | 2013 BMW X3 XDrive20i Business | 2013 | m (large suv) | 6 speed manual transmission | Manual | fuel engine | gasoline | 1995 | yes, two | 99 | 67 |  | 184 | 1670 | yes
BMW | BMW X3 | 2010-2014,5doors,suv | 2013 BMW X3 XDrive20i Business | 2013 | m (large suv) | 8 speed automatic | Automatic | fuel engine | gasoline | 1995 | yes, two | 89 | 67 |  | 175 | 1680 | yes
BMW | BMW X3 | 2010-2014,5doors,suv | 2013 BMW X3 SDrive18d Business | 2013 | m (large suv) | 6 speed manual transmission | Manual | fuel engine | diesel | 1995 | yes, with intercooler | 58 | 47 |  | 135 | 1635 | yes
BMW | BMW X3 | 2010-2014,5doors,suv | 2013 BMW X3 SDrive18d Business | 2013 | m (large suv) | 8 speed automatic | Automatic | fuel engine | diesel | 1995 | yes, with intercooler | 58 | 52 |  | 142 | 1655 | yes
BMW | BMW X3 | 2010-2014,5doors,suv | 2013 BMW X3 XDrive20d Business | 2013 | m (large suv) | 6 speed manual transmission | Manual | fuel engine | diesel | 1995 | yes, with intercooler | 67 | 50 |  | 149 | 1690 | yes
BMW | BMW X3 | 2010-2014,5doors,suv | 2013 BMW X3 XDrive20d Business | 2013 | m (large suv) | 8 speed automatic | Automatic | fuel engine | diesel | 1995 | yes, with intercooler | 61 | 53 |  | 147 | 1700 | yes
BMW | BMW X3 | 2010-2014,5doors,suv | 2012 BMW X3 XDrive28i | 2012 | m (large suv) | 8 speed automatic | Automatic | fuel engine | gasoline | 1997 | yes, with intercooler | 89 | 67 |  | 175 | 1695 | n/a
BMW | BMW X3 | 2010-2014,5doors,suv | 2012 BMW X3 XDrive28i Executive | 2012 | m (large suv) | 8 speed automatic | Automatic | fuel engine | gasoline | 1997 | yes, with intercooler | 89 | 67 |  | 175 | 1695 | n/a
BMW | BMW X3 | 2010-2014,5doors,suv | 2012 BMW X3 XDrive28i High Executive | 2012 | m (large suv) | 8 speed automatic | Automatic | fuel engine | gasoline | 1997 | yes, with intercooler | 89 | 67 |  | 175 | 1695 | n/a
BMW | BMW X3 | 2010-2014,5doors,suv | 2012 BMW X3 SDrive18d | 2012 | m (large suv) | 6 speed manual transmission | Manual | fuel engine | diesel | 1995 | yes, with intercooler | 58 | 47 |  | 135 | 1635 | yes
BMW | BMW X3 | 2010-2014,5doors,suv | 2012 BMW X3 SDrive18d | 2012 | m (large suv) | 8 speed automatic | Automatic | fuel engine | diesel | 1995 | yes, with intercooler | 58 | 52 |  | 142 | 1655 | yes
BMW | BMW X3 | 2010-2014,5doors,suv | 2012 BMW X3 SDrive18d Executive | 2012 | m (large suv) | 6 speed manual transmission | Manual | fuel engine | diesel | 1995 | yes, with intercooler | 58 | 47 |  | 135 | 1635 | yes
BMW | BMW X3 | 2010-2014,5doors,suv | 2012 BMW X3 SDrive18d Executive | 2012 | m (large suv) | 8 speed automatic | Automatic | fuel engine | diesel | 1995 | yes, with intercooler | 58 | 52 |  | 142 | 1655 | yes
BMW | BMW X3 | 2010-2014,5doors,suv | 2012 BMW X3 SDrive18d High Executive | 2012 | m (large suv) | 6 speed manual transmission | Manual | fuel engine | diesel | 1995 | yes, with intercooler | 58 | 47 |  | 135 | 1635 | yes
BMW | BMW X3 | 2010-2014,5doors,suv | 2012 BMW X3 SDrive18d High Executive | 2012 | m (large suv) | 8 speed automatic | Automatic | fuel engine | diesel | 1995 | yes, with intercooler | 58 | 52 |  | 142 | 1655 | yes
BMW | BMW X3 | 2010-2014,5doors,suv | 2011 BMW X3 XDrive20i | 2011 | m (large suv) | 6 speed manual transmission | Manual | fuel engine | gasoline | 1995 | yes, two | 99 | 67 |  | 184 | 1670 | yes
BMW | BMW X3 | 2010-2014,5doors,suv | 2011 BMW X3 XDrive20i | 2011 | m (large suv) | 8 speed automatic | Automatic | fuel engine | gasoline | 1995 | yes, two | 89 | 67 |  | 175 | 1680 | yes
BMW | BMW X3 | 2010-2014,5doors,suv | 2011 BMW X3 XDrive20i Executive | 2011 | m (large suv) | 6 speed manual transmission | Manual | fuel engine | gasoline | 1995 | yes, two | 99 | 67 |  | 184 | 1670 | yes
BMW | BMW X3 | 2010-2014,5doors,suv | 2011 BMW X3 XDrive20i Executive | 2011 | m (large suv) | 8 speed automatic | Automatic | fuel engine | gasoline | 1995 | yes, two | 89 | 67 |  | 175 | 1680 | yes
BMW | BMW X3 | 2010-2014,5doors,suv | 2011 BMW X3 XDrive20i High Executive | 2011 | m (large suv) | 6 speed manual transmission | Manual | fuel engine | gasoline | 1995 | yes, two | 99 | 67 |  | 184 | 1670 | yes
BMW | BMW X3 | 2010-2014,5doors,suv | 2011 BMW X3 XDrive20i High Executive | 2011 | m (large suv) | 8 speed automatic | Automatic | fuel engine | gasoline | 1995 | yes, two | 89 | 67 |  | 175 | 1680 | yes
BMW | BMW X3 | 2010-2014,5doors,suv | 2011 BMW X3 XDrive30d | 2011 | m (large suv) | 8 speed automatic | Automatic | fuel engine | diesel | 2993 | mechanical compressor | 68 | 56 |  | 159 | 1775 | yes
BMW | BMW X3 | 2010-2014,5doors,suv | 2011 BMW X3 XDrive30d Executive | 2011 | m (large suv) | 8 speed automatic | Automatic | fuel engine | diesel | 2993 | mechanical compressor | 68 | 56 |  | 159 | 1775 | yes
BMW | BMW X3 | 2010-2014,5doors,suv | 2011 BMW X3 XDrive30d High Executive | 2011 | m (large suv) | 8 speed automatic | Automatic | fuel engine | diesel | 2993 | mechanical compressor | 68 | 56 |  | 159 | 1775 | yes
BMW | BMW X3 | 2010-2014,5doors,suv | 2011 BMW X3 XDrive35d | 2011 | m (large suv) | 8 speed automatic | Automatic | fuel engine | diesel | 2993 | mechanical compressor | 67 | 58 |  | 162 | 1825 | yes
BMW | BMW X3 | 2010-2014,5doors,suv | 2011 BMW X3 XDrive35d Executive | 2011 | m (large suv) | 8 speed automatic | Automatic | fuel engine | diesel | 2993 | mechanical compressor | 67 | 58 |  | 162 | 1825 | yes
BMW | BMW X3 | 2010-2014,5doors,suv | 2011 BMW X3 XDrive35d High Executive | 2011 | m (large suv) | 8 speed automatic | Automatic | fuel engine | diesel | 2993 | mechanical compressor | 67 | 58 |  | 162 | 1825 | yes
BMW | BMW X3 | 2010-2014,5doors,suv | 2010 BMW X3 XDrive28i | 2010 | m (large suv) | 8 speed automatic | Automatic | fuel engine | gasoline | 2996 | no | 123 | 71 |  | 210 | 1720 | n/a
BMW | BMW X3 | 2010-2014,5doors,suv | 2010 BMW X3 XDrive28i Executive | 2010 | m (large suv) | 8 speed automatic | Automatic | fuel engine | gasoline | 2996 | no | 123 | 71 |  | 210 | 1720 | n/a
BMW | BMW X3 | 2010-2014,5doors,suv | 2010 BMW X3 XDrive28i High Executive | 2010 | m (large suv) | 8 speed automatic | Automatic | fuel engine | gasoline | 2996 | no | 123 | 71 |  | 210 | 1720 | n/a
BMW | BMW X3 | 2010-2014,5doors,suv | 2010 BMW X3 XDrive35i | 2010 | m (large suv) | 8 speed automatic | Automatic | fuel engine | gasoline | 2979 | yes, with intercooler | 112 | 74 |  | 204 | 1780 | yes
BMW | BMW X3 | 2010-2014,5doors,suv | 2010 BMW X3 XDrive35i Executive | 2010 | m (large suv) | 8 speed automatic | Automatic | fuel engine | gasoline | 2979 | yes, with intercooler | 112 | 74 |  | 204 | 1780 | yes
BMW | BMW X3 | 2010-2014,5doors,suv | 2010 BMW X3 XDrive35i High Executive | 2010 | m (large suv) | 8 speed automatic | Automatic | fuel engine | gasoline | 2979 | yes, with intercooler | 112 | 74 |  | 204 | 1780 | yes
BMW | BMW X3 | 2010-2014,5doors,suv | 2010 BMW X3 XDrive20d | 2010 | m (large suv) | 6 speed manual transmission | Manual | fuel engine | diesel | 1995 | yes, with intercooler | 67 | 50 |  | 149 | 1690 | yes
BMW | BMW X3 | 2010-2014,5doors,suv | 2010 BMW X3 XDrive20d | 2010 | m (large suv) | 8 speed automatic | Automatic | fuel engine | diesel | 1995 | yes, with intercooler | 61 | 53 |  | 147 | 1700 | yes
BMW | BMW X3 | 2010-2014,5doors,suv | 2010 BMW X3 XDrive20d Executive | 2010 | m (large suv) | 6 speed manual transmission | Manual | fuel engine | diesel | 1995 | yes, with intercooler | 67 | 50 |  | 149 | 1690 | yes
BMW | BMW X3 | 2010-2014,5doors,suv | 2010 BMW X3 XDrive20d Executive | 2010 | m (large suv) | 8 speed automatic | Automatic | fuel engine | diesel | 1995 | yes, with intercooler | 61 | 53 |  | 147 | 1700 | yes
BMW | BMW X3 | 2010-2014,5doors,suv | 2010 BMW X3 XDrive20d High Executive | 2010 | m (large suv) | 6 speed manual transmission | Manual | fuel engine | diesel | 1995 | yes, with intercooler | 67 | 50 |  | 149 | 1690 | yes
BMW | BMW X3 | 2010-2014,5doors,suv | 2010 BMW X3 XDrive20d High Executive | 2010 | m (large suv) | 8 speed automatic | Automatic | fuel engine | diesel | 1995 | yes, with intercooler | 61 | 53 |  | 147 | 1700 | yes
BMW | BMW X3 | 2006-2010,5doors,suv | 2010 BMW X3 XDrive20i Edition | 2010 | m (large suv) | 6 speed manual transmission | Manual | fuel engine | gasoline | 1995 | no | 126 | 69 |  | 215 | 1630 | yes
BMW | BMW X3 | 2006-2010,5doors,suv | 2010 BMW X3 XDrive20d Edition | 2010 | m (large suv) | 6 speed automatic | Automatic | fuel engine | diesel | 1995 | yes, with intercooler | 83 | 58 |  | 178 | 1725 | yes
BMW | BMW X3 | 2006-2010,5doors,suv | 2009 BMW X3 XDrive18d | 2009 | m (large suv) | 6 speed manual transmission | Manual | fuel engine | diesel | 1995 | yes, with intercooler | 79 | 52 |  | 165 | 1715 | yes
BMW | BMW X3 | 2006-2010,5doors,suv | 2009 BMW X3 XDrive18d Executive | 2009 | m (large suv) | 6 speed manual transmission | Manual | fuel engine | diesel | 1995 | yes, with intercooler | 79 | 52 |  | 165 | 1715 | yes
BMW | BMW X3 | 2006-2010,5doors,suv | 2009 BMW X3 XDrive18d High Executive | 2009 | m (large suv) | 6 speed manual transmission | Manual | fuel engine | diesel | 1995 | yes, with intercooler | 79 | 52 |  | 165 | 1715 | yes
BMW | BMW X3 | 2006-2010,5doors,suv | 2007 BMW X3 XDrive20d | 2007 | m (large suv) | 6 speed manual transmission | Manual | fuel engine | diesel | 1995 | yes, with intercooler | 82 | 55 |  | 172 | 1715 | yes
BMW | BMW X3 | 2006-2010,5doors,suv | 2007 BMW X3 XDrive20d | 2007 | m (large suv) | 6 speed automatic | Automatic | fuel engine | diesel | 1995 | yes, with intercooler | 83 | 58 |  | 178 | 1725 | yes
BMW | BMW X3 | 2006-2010,5doors,suv | 2007 BMW X3 XDrive20d Executive | 2007 | m (large suv) | 6 speed manual transmission | Manual | fuel engine | diesel | 1995 | yes, with intercooler | 82 | 55 |  | 172 | 1715 | yes
BMW | BMW X3 | 2006-2010,5doors,suv | 2007 BMW X3 XDrive20d Executive | 2007 | m (large suv) | 6 speed automatic | Automatic | fuel engine | diesel | 1995 | yes, with intercooler | 83 | 58 |  | 178 | 1725 | yes
BMW | BMW X3 | 2006-2010,5doors,suv | 2007 BMW X3 XDrive20d High Executive | 2007 | m (large suv) | 6 speed manual transmission | Manual | fuel engine | diesel | 1995 | yes, with intercooler | 82 | 55 |  | 172 | 1715 | yes
BMW | BMW X3 | 2006-2010,5doors,suv | 2007 BMW X3 XDrive20d High Executive | 2007 | m (large suv) | 6 speed automatic | Automatic | fuel engine | diesel | 1995 | yes, with intercooler | 83 | 58 |  | 178 | 1725 | yes
BMW | BMW X3 | 2006-2010,5doors,suv | 2006 BMW X3 XDrive20i | 2006 | m (large suv) | 6 speed manual transmission | Manual | fuel engine | gasoline | 1995 | no | 126 | 69 |  | 215 | 1630 | yes
BMW | BMW X3 | 2006-2010,5doors,suv | 2006 BMW X3 XDrive20i Executive | 2006 | m (large suv) | 6 speed manual transmission | Manual | fuel engine | gasoline | 1995 | no | 126 | 69 |  | 215 | 1630 | yes
BMW | BMW X3 | 2006-2010,5doors,suv | 2006 BMW X3 XDrive20i High Executive | 2006 | m (large suv) | 6 speed manual transmission | Manual | fuel engine | gasoline | 1995 | no | 126 | 69 |  | 215 | 1630 | yes
BMW | BMW X3 | 2006-2010,5doors,suv | 2006 BMW X3 XDrive25i | 2006 | m (large suv) | 6 speed manual transmission | Manual | fuel engine | gasoline | 2497 | no | 128 | 73 |  | 224 | 1705 | yes
BMW | BMW X3 | 2006-2010,5doors,suv | 2006 BMW X3 XDrive25i | 2006 | m (large suv) | 6 speed automatic | Automatic | fuel engine | gasoline | 2497 | no | 131 | 74 |  | 228 | 1730 | yes
BMW | BMW X3 | 2006-2010,5doors,suv | 2006 BMW X3 XDrive25i Executive | 2006 | m (large suv) | 6 speed manual transmission | Manual | fuel engine | gasoline | 2497 | no | 128 | 73 |  | 224 | 1705 | yes
BMW | BMW X3 | 2006-2010,5doors,suv | 2006 BMW X3 XDrive25i Executive | 2006 | m (large suv) | 6 speed automatic | Automatic | fuel engine | gasoline | 2497 | no | 131 | 74 |  | 228 | 1730 | yes
BMW | BMW X3 | 2006-2010,5doors,suv | 2006 BMW X3 XDrive25i High Executive | 2006 | m (large suv) | 6 speed automatic | Automatic | fuel engine | gasoline | 2497 | no | 131 | 74 |  | 228 | 1730 | yes
BMW | BMW X3 | 2006-2010,5doors,suv | 2006 BMW X3 XDrive30i | 2006 | m (large suv) | 6 speed manual transmission | Manual | fuel engine | gasoline | 2996 | no | 134 | 73 |  | 229 | 1715 | yes
BMW | BMW X3 | 2006-2010,5doors,suv | 2006 BMW X3 XDrive30i | 2006 | m (large suv) | 6 speed automatic | Automatic | fuel engine | gasoline | 2996 | no | 133 | 76 |  | 233 | 1740 | yes
BMW | BMW X3 | 2006-2010,5doors,suv | 2006 BMW X3 XDrive30i Executive | 2006 | m (large suv) | 6 speed manual transmission | Manual | fuel engine | gasoline | 2996 | no | 134 | 73 |  | 229 | 1715 | yes
BMW | BMW X3 | 2006-2010,5doors,suv | 2006 BMW X3 XDrive30i Executive | 2006 | m (large suv) | 6 speed automatic | Automatic | fuel engine | gasoline | 2996 | no | 133 | 76 |  | 233 | 1740 | yes
BMW | BMW X3 | 2006-2010,5doors,suv | 2006 BMW X3 XDrive30i High Executive | 2006 | m (large suv) | 6 speed automatic | Automatic | fuel engine | gasoline | 2996 | no | 133 | 76 |  | 233 | 1740 | yes
BMW | BMW X3 | 2006-2010,5doors,suv | 2006 BMW X3 2.0d | 2006 | m (large suv) | 6 speed manual transmission | Manual | fuel engine | diesel | 1995 | yes, with intercooler | 96 | 59 |  | 191 | 1720 | n/a
BMW | BMW X3 | 2006-2010,5doors,suv | 2006 BMW X3 2.0d Executive | 2006 | m (large suv) | 6 speed manual transmission | Manual | fuel engine | diesel | 1995 | yes, with intercooler | 96 | 59 |  | 191 | 1720 | n/a
BMW | BMW X3 | 2006-2010,5doors,suv | 2006 BMW X3 2.0d High Executive | 2006 | m (large suv) | 6 speed manual transmission | Manual | fuel engine | diesel | 1995 | yes, with intercooler | 96 | 59 |  | 191 | 1720 | n/a
BMW | BMW X3 | 2006-2010,5doors,suv | 2006 BMW X3 XDrive30d | 2006 | m (large suv) | 6 speed manual transmission | Manual | fuel engine | diesel | 2993 | yes, with intercooler | 97 | 60 |  | 196 | 1780 | yes
BMW | BMW X3 | 2006-2010,5doors,suv | 2006 BMW X3 XDrive30d | 2006 | m (large suv) | 6 speed automatic | Automatic | fuel engine | diesel | 2993 | yes, with intercooler | 99 | 64 |  | 206 | 1785 | yes
BMW | BMW X3 | 2006-2010,5doors,suv | 2006 BMW X3 XDrive30d Executive | 2006 | m (large suv) | 6 speed manual transmission | Manual | fuel engine | diesel | 2993 | yes, with intercooler | 97 | 60 |  | 196 | 1780 | yes
BMW | BMW X3 | 2006-2010,5doors,suv | 2006 BMW X3 XDrive30d Executive | 2006 | m (large suv) | 6 speed automatic | Automatic | fuel engine | diesel | 2993 | yes, with intercooler | 99 | 64 |  | 206 | 1785 | yes
BMW | BMW X3 | 2006-2010,5doors,suv | 2006 BMW X3 XDrive30d High Executive | 2006 | m (large suv) | 6 speed automatic | Automatic | fuel engine | diesel | 2993 | yes, with intercooler | 99 | 64 |  | 206 | 1785 | yes
BMW | BMW X3 | 2006-2010,5doors,suv | 2006 BMW X3 XDrive35d | 2006 | m (large suv) | 6 speed automatic | Automatic | fuel engine | diesel | 2993 | yes, with intercooler | 97 | 67 |  | 208 | 1850 | yes
BMW | BMW X3 | 2006-2010,5doors,suv | 2006 BMW X3 XDrive35d Executive | 2006 | m (large suv) | 6 speed automatic | Automatic | fuel engine | diesel | 2993 | yes, with intercooler | 97 | 67 |  | 208 | 1850 | yes
BMW | BMW X3 | 2006-2010,5doors,suv | 2006 BMW X3 XDrive35d High Executive | 2006 | m (large suv) | 6 speed automatic | Automatic | fuel engine | diesel | 2993 | yes, with intercooler | 97 | 67 |  | 208 | 1850 | yes
BMW | BMW X3 | 2004-2006,5doors,suv | 2005 BMW X3 2.0i | 2005 | m (large suv) | 6 speed manual transmission | Manual | fuel engine | gasoline | 1995 | no | 131 | 71 |  | 223 | 1630 | n/a
BMW | BMW X3 | 2004-2006,5doors,suv | 2005 BMW X3 2.0i Executive | 2005 | m (large suv) | 6 speed manual transmission | Manual | fuel engine | gasoline | 1995 | no | 131 | 71 |  | 223 | 1630 | n/a
BMW | BMW X3 | 2004-2006,5doors,suv | 2005 BMW X3 2.0i High Executive | 2005 | m (large suv) | 6 speed manual transmission | Manual | fuel engine | gasoline | 1995 | no | 131 | 71 |  | 223 | 1630 | n/a
BMW | BMW X3 | 2004-2006,5doors,suv | 2005 BMW X3 3.0d | 2005 | m (large suv) | 6 speed manual transmission | Manual | fuel engine | diesel | 2993 | yes, with intercooler | 103 | 65 |  | 210 | 1780 | n/a
BMW | BMW X3 | 2004-2006,5doors,suv | 2005 BMW X3 3.0d | 2005 | m (large suv) | 5 speed automatic | Automatic | fuel engine | diesel | 2993 | yes, with intercooler | 112 | 71 |  | 229 | 1785 | n/a
BMW | BMW X3 | 2004-2006,5doors,suv | 2005 BMW X3 3.0d Executive | 2005 | m (large suv) | 6 speed manual transmission | Manual | fuel engine | diesel | 2993 | yes, with intercooler | 103 | 65 |  | 210 | 1780 | n/a
BMW | BMW X3 | 2004-2006,5doors,suv | 2005 BMW X3 3.0d Executive | 2005 | m (large suv) | 5 speed automatic | Automatic | fuel engine | diesel | 2993 | yes, with intercooler | 112 | 71 |  | 229 | 1785 | n/a
BMW | BMW X3 | 2004-2006,5doors,suv | 2005 BMW X3 3.0d High Executive | 2005 | m (large suv) | 5 speed automatic | Automatic | fuel engine | diesel | 2993 | yes, with intercooler | 112 | 71 |  | 229 | 1785 | n/a
BMW | BMW X3 | 2004-2006,5doors,suv | 2004 BMW X3 2.5i | 2004 | m (large suv) | 6 speed manual transmission | Manual | fuel engine | gasoline | 2494 | no | 156 | 87 |  | 272 | 1715 | n/a
BMW | BMW X3 | 2004-2006,5doors,suv | 2004 BMW X3 2.5i | 2004 | m (large suv) | 5 speed automatic | Automatic | fuel engine | gasoline | 2494 | no | 171 | 90 |  | 289 | 1740 | n/a
BMW | BMW X3 | 2004-2006,5doors,suv | 2004 BMW X3 2.5i Executive | 2004 | m (large suv) | 6 speed manual transmission | Manual | fuel engine | gasoline | 2494 | no | 156 | 87 |  | 272 | 1715 | n/a
BMW | BMW X3 | 2004-2006,5doors,suv | 2004 BMW X3 2.5i Executive | 2004 | m (large suv) | 5 speed automatic | Automatic | fuel engine | gasoline | 2494 | no | 171 | 90 |  | 289 | 1740 | n/a
BMW | BMW X3 | 2004-2006,5doors,suv | 2004 BMW X3 2.5i High Executive | 2004 | m (large suv) | 5 speed automatic | Automatic | fuel engine | gasoline | 2494 | no | 171 | 90 |  | 289 | 1740 | n/a
BMW | BMW X3 | 2004-2006,5doors,suv | 2004 BMW X3 3.0i | 2004 | m (large suv) | 6 speed manual transmission | Manual | fuel engine | gasoline | 2979 | no | 160 | 87 |  | 276 | 1735 | n/a
BMW | BMW X3 | 2004-2006,5doors,suv | 2004 BMW X3 3.0i | 2004 | m (large suv) | 5 speed automatic | Automatic | fuel engine | gasoline | 2979 | no | 174 | 91 |  | 293 | 1740 | n/a
BMW | BMW X3 | 2004-2006,5doors,suv | 2004 BMW X3 3.0i Executive | 2004 | m (large suv) | 6 speed manual transmission | Manual | fuel engine | gasoline | 2979 | no | 160 | 87 |  | 276 | 1735 | n/a
BMW | BMW X3 | 2004-2006,5doors,suv | 2004 BMW X3 3.0i Executive | 2004 | m (large suv) | 5 speed automatic | Automatic | fuel engine | gasoline | 2979 | no | 174 | 91 |  | 293 | 1740 | n/a
BMW | BMW X3 | 2004-2006,5doors,suv | 2004 BMW X3 3.0i High Executive | 2004 | m (large suv) | 5 speed automatic | Automatic | fuel engine | gasoline | 2979 | no | 174 | 91 |  | 293 | 1740 | n/a
BMW | BMW X3 | 2004-2006,5doors,suv | 2004 BMW X3 2.0d | 2004 | m (large suv) | 6 speed manual transmission | Manual | fuel engine | diesel | 1995 | yes, with intercooler | 96 | 59 |  | 191 | 1720 | n/a
BMW | BMW X3 | 2004-2006,5doors,suv | 2004 BMW X3 2.0d Executive | 2004 | m (large suv) | 6 speed manual transmission | Manual | fuel engine | diesel | 1995 | yes, with intercooler | 96 | 59 |  | 191 | 1720 | n/a
BMW | BMW X3 | 2004-2006,5doors,suv | 2004 BMW X3 2.0d High Executive | 2004 | m (large suv) | 6 speed manual transmission | Manual | fuel engine | diesel | 1995 | yes, with intercooler | 96 | 59 |  | 191 | 1720 | n/a
BMW | BMW X3 | 2004-2006,5doors,suv | 2004 BMW X3 3.0d | 2004 | m (large suv) | 6 speed manual transmission | Manual | fuel engine | diesel | 2993 | yes, with intercooler | 111 | 69 |  | 224 | 1825 | n/a
BMW | BMW X3 | 2004-2006,5doors,suv | 2004 BMW X3 3.0d | 2004 | m (large suv) | 5 speed automatic | Automatic | fuel engine | diesel | 2993 | yes, with intercooler | 121 | 73 |  | 243 | 1830 | n/a
BMW | BMW X3 | 2004-2006,5doors,suv | 2004 BMW X3 3.0d Executive | 2004 | m (large suv) | 6 speed manual transmission | Manual | fuel engine | diesel | 2993 | yes, with intercooler | 111 | 69 |  | 224 | 1825 | n/a
BMW | BMW X3 | 2004-2006,5doors,suv | 2004 BMW X3 3.0d Executive | 2004 | m (large suv) | 5 speed automatic | Automatic | fuel engine | diesel | 2993 | yes, with intercooler | 121 | 73 |  | 243 | 1830 | n/a
BMW | BMW X3 | 2004-2006,5doors,suv | 2004 BMW X3 3.0d High Executive | 2004 | m (large suv) | 5 speed automatic | Automatic | fuel engine | diesel | 2993 | yes, with intercooler | 121 | 73 |  | 243 | 1830 | n/a
BMW | BMW Z8 | 2000-2003,2doors,convertible | 2000 BMW Z8 | 2000 | g (sport) | 6 speed manual transmission | Manual | fuel engine | gasoline | 4941 | no | 211 | 106 |  | 349 | 1590 | n/a
BMW | BMW X5 | 2018-present,5doors,suv | 2020 BMW X5 XDrive40i | 2020 | m (large suv) | 8 speed automatic | Automatic | fuel engine | gasoline | 2998 | yes, with intercooler | 95 | 67 | 90 | 205 | 2075 | yes
BMW | BMW X5 | 2018-present,5doors,suv | 2020 BMW X5 M | 2020 | m (large suv) | 8 speed automatic | Automatic | fuel engine | gasoline | 4395 | yes, with intercooler | 165 | 105 | 132 | 301 | 2285 | yes
BMW | BMW X5 | 2018-present,5doors,suv | 2020 BMW X5 M Competition | 2020 | m (large suv) | 8 speed automatic | Automatic | fuel engine | gasoline | 4395 | yes, with intercooler | 165 | 105 | 132 | 301 | 2285 | yes
BMW | BMW X5 | 2018-present,5doors,suv | 2020 BMW X5 XDrive30d | 2020 | m (large suv) | 8 speed automatic | Automatic | fuel engine | diesel | 2993 | yes, with intercooler |  |  | 66 | 175 | 2165 | yes
BMW | BMW X5 | 2018-present,5doors,suv | 2020 BMW X5 XDrive40d | 2020 | m (large suv) | 8 speed automatic | Automatic | fuel engine | diesel | 2993 | yes, with intercooler | 72 | 51 | 72 | 188 | 2175 | yes
BMW | BMW X5 | 2018-present,5doors,suv | 2019 BMW X5 XDrive45e | 2019 | m (large suv) | 8 speed automatic | Automatic | plugin hybrid | gasoline | 2998 | yes, with intercooler |  |  | 12 | 27 | 2410 | yes
BMW | BMW X5 | 2018-present,5doors,suv | 2019 BMW X5 M50i | 2019 | m (large suv) | 8 speed automatic | Automatic | fuel engine | gasoline | 4395 | yes, with intercooler | 138 | 85 | 115 | 264 | 2225 | yes
BMW | BMW X5 | 2018-present,5doors,suv | 2019 BMW X5 XDrive25d | 2019 | m (large suv) | 8 speed automatic | Automatic | fuel engine | diesel | 1995 | yes, with intercooler | 61 | 54 | 70 | 185 | 2045 | yes
BMW | BMW X5 | 2018-present,5doors,suv | 2018 BMW X5 XDrive40i | 2018 | m (large suv) | 8 speed automatic | Automatic | fuel engine | gasoline | 2998 | yes, with intercooler | 96 | 71 | 100 | 227 | 2035 | yes
BMW | BMW X5 | 2018-present,5doors,suv | 2018 BMW X5 XDrive30d | 2018 | m (large suv) | 8 speed automatic | Automatic | fuel engine | diesel | 2993 | yes, with intercooler | 67 | 57 |  | 198 | 2085 | yes
BMW | BMW X5 | 2018-present,5doors,suv | 2018 BMW X5 M50d | 2018 | m (large suv) | 8 speed automatic | Automatic | fuel engine | diesel | 2993 | yes, two |  |  | 83 | 218 | 2250 | yes
BMW | BMW X5 | 2013-2018,5doors,suv | 2017 BMW X5 XDrive30d | 2017 | m (large suv) | 8 speed automatic | Automatic | fuel engine | diesel | 2993 | yes, with intercooler | 78 | 64 |  | 183 | 2045 | yes
BMW | BMW X5 | 2013-2018,5doors,suv | 2017 BMW X5 XDrive30d High Executive | 2017 | m (large suv) | 8 speed automatic | Automatic | fuel engine | diesel | 2993 | yes, with intercooler | 78 | 64 |  | 183 | 2045 | yes
BMW | BMW X5 | 2013-2018,5doors,suv | 2017 BMW X5 XDrive40d | 2017 | m (large suv) | 8 speed automatic | Automatic | fuel engine | diesel | 2993 | yes, two | 78 | 64 |  | 183 | 2110 | yes
BMW | BMW X5 | 2013-2018,5doors,suv | 2017 BMW X5 XDrive40d High Executive | 2017 | m (large suv) | 8 speed automatic | Automatic | fuel engine | diesel | 2993 | yes, two | 78 | 64 |  | 183 | 2110 | yes
BMW | BMW X5 | 2013-2018,5doors,suv | 2017 BMW X5 M50d | 2017 | m (large suv) | 8 speed automatic | Automatic | fuel engine | diesel | 2993 | yes, two | 87 | 72 |  | 205 | 2165 | yes
BMW | BMW X5 | 2013-2018,5doors,suv | 2015 BMW X5 XDrive40e IPerformance | 2015 | m (large suv) | 8 speed automatic | Automatic | plugin hybrid | gasoline | 1997 | yes, two |  |  |  | 77 | 2205 | yes
BMW | BMW X5 | 2013-2018,5doors,suv | 2015 BMW X5 XDrive40e IPerformance High Executive | 2015 | m (large suv) | 8 speed automatic | Automatic | plugin hybrid | gasoline | 1997 | yes, two |  |  |  | 77 | 2205 | yes
BMW | BMW X5 | 2013-2018,5doors,suv | 2015 BMW X5 M | 2015 | m (large suv) | 8 speed automatic | Automatic | fuel engine | gasoline | 4395 | yes, two | 147 | 90 |  | 258 | 2250 | yes
BMW | BMW X5 | 2013-2018,5doors,suv | 2015 BMW X5 SDrive25d | 2015 | m (large suv) | 8 speed automatic | Automatic | fuel engine | diesel | 1995 | yes, with intercooler | 59 | 49 |  | 139 | 1895 | yes
BMW | BMW X5 | 2013-2018,5doors,suv | 2015 BMW X5 SDrive25d High Executive | 2015 | m (large suv) | 8 speed automatic | Automatic | fuel engine | diesel | 1995 | yes, with intercooler | 59 | 49 |  | 139 | 1895 | yes
BMW | BMW X5 | 2013-2018,5doors,suv | 2015 BMW X5 XDrive25d | 2015 | m (large suv) | 8 speed automatic | Automatic | fuel engine | diesel | 1995 | yes, with intercooler | 62 | 52 |  | 146 | 1940 | yes
BMW | BMW X5 | 2013-2018,5doors,suv | 2015 BMW X5 XDrive25d High Executive | 2015 | m (large suv) | 8 speed automatic | Automatic | fuel engine | diesel | 1995 | yes, with intercooler | 62 | 52 |  | 146 | 1940 | yes
BMW | BMW X5 | 2013-2018,5doors,suv | 2013 BMW X5 XDrive35i | 2013 | m (large suv) | 8 speed automatic | Automatic | fuel engine | gasoline | 2979 | yes, two | 112 | 69 |  | 197 | 2005 | yes
BMW | BMW X5 | 2013-2018,5doors,suv | 2013 BMW X5 XDrive35i High Executive | 2013 | m (large suv) | 8 speed automatic | Automatic | fuel engine | gasoline | 2979 | yes, two | 112 | 69 |  | 197 | 2005 | yes
BMW | BMW X5 | 2013-2018,5doors,suv | 2013 BMW X5 XDrive50i | 2013 | m (large suv) | 8 speed automatic | Automatic | fuel engine | gasoline | 4395 | yes, two | 129 | 77 |  | 224 | 2150 | yes
BMW | BMW X5 | 2013-2018,5doors,suv | 2013 BMW X5 XDrive50i High Executive | 2013 | m (large suv) | 8 speed automatic | Automatic | fuel engine | gasoline | 4395 | yes, two | 129 | 77 |  | 224 | 2150 | yes
BMW | BMW X5 | 2013-2018,5doors,suv | 2013 BMW X5 SDrive25d | 2013 | m (large suv) | 8 speed automatic | Automatic | fuel engine | diesel | 1995 | yes, with intercooler | 65 | 52 |  | 149 | 1895 | yes
BMW | BMW X5 | 2013-2018,5doors,suv | 2013 BMW X5 SDrive25d High Executive | 2013 | m (large suv) | 8 speed automatic | Automatic | fuel engine | diesel | 1995 | yes, with intercooler | 65 | 52 |  | 149 | 1895 | yes
BMW | BMW X5 | 2013-2018,5doors,suv | 2013 BMW X5 XDrive25d | 2013 | m (large suv) | 8 speed automatic | Automatic | fuel engine | diesel | 1995 | yes, with intercooler | 67 | 53 |  | 154 | 1940 | yes
BMW | BMW X5 | 2013-2018,5doors,suv | 2013 BMW X5 XDrive25d High Executive | 2013 | m (large suv) | 8 speed automatic | Automatic | fuel engine | diesel | 1995 | yes, with intercooler | 67 | 53 |  | 154 | 1940 | yes
BMW | BMW X5 | 2013-2018,5doors,suv | 2013 BMW X5 XDrive30d | 2013 | m (large suv) | 8 speed automatic | Automatic | fuel engine | diesel | 2993 | yes, with intercooler | 67 | 55 |  | 156 | 2045 | yes
BMW | BMW X5 | 2013-2018,5doors,suv | 2013 BMW X5 XDrive30d High Executive | 2013 | m (large suv) | 8 speed automatic | Automatic | fuel engine | diesel | 2993 | yes, with intercooler | 67 | 55 |  | 156 | 2045 | yes
BMW | BMW X5 | 2013-2018,5doors,suv | 2013 BMW X5 XDrive40d | 2013 | m (large suv) | 8 speed automatic | Automatic | fuel engine | diesel | 2993 | yes, two | 68 | 55 |  | 157 | 2110 | yes
BMW | BMW X5 | 2013-2018,5doors,suv | 2013 BMW X5 XDrive40d High Executive | 2013 | m (large suv) | 8 speed automatic | Automatic | fuel engine | diesel | 2993 | yes, two | 68 | 55 |  | 157 | 2110 | yes
BMW | BMW X5 | 2013-2018,5doors,suv | 2013 BMW X5 M50d | 2013 | m (large suv) | 8 speed automatic | Automatic | fuel engine | diesel | 2993 | yes, two | 76 | 62 |  | 173 | 2165 | yes
BMW | BMW X5 | 2010-2013,5doors,suv | 2012 BMW X5 XDrive30d Corporate Lease | 2012 | m (large suv) | 8 speed automatic | Automatic | fuel engine | diesel | 2993 | yes, with intercooler | 87 | 67 |  | 195 | 2050 | n/a
BMW | BMW X5 | 2010-2013,5doors,suv | 2012 BMW X5 XDrive30d Corporate Lease Executive | 2012 | m (large suv) | 8 speed automatic | Automatic | fuel engine | diesel | 2993 | yes, with intercooler | 87 | 67 |  | 195 | 2050 | n/a
BMW | BMW X5 | 2010-2013,5doors,suv | 2012 BMW X5 XDrive30d Corporate Lease High Executive | 2012 | m (large suv) | 8 speed automatic | Automatic | fuel engine | diesel | 2993 | yes, with intercooler | 87 | 67 |  | 195 | 2050 | n/a
BMW | BMW X5 | 2010-2013,5doors,suv | 2012 BMW X5 M50d | 2012 | m (large suv) | 8 speed automatic | Automatic | fuel engine | diesel | 2993 | yes, two | 88 | 68 |  | 199 | 2125 | n/a
BMW | BMW X5 | 2010-2013,5doors,suv | 2010 BMW X5 XDrive35i | 2010 | m (large suv) | 8 speed automatic | Automatic | fuel engine | gasoline | 2979 | yes, two | 132 | 83 |  | 236 | 2045 | n/a
BMW | BMW X5 | 2010-2013,5doors,suv | 2010 BMW X5 XDrive35i Executive | 2010 | m (large suv) | 8 speed automatic | Automatic | fuel engine | gasoline | 2979 | yes, two | 132 | 83 |  | 236 | 2045 | n/a
BMW | BMW X5 | 2010-2013,5doors,suv | 2010 BMW X5 XDrive35i High Executive | 2010 | m (large suv) | 8 speed automatic | Automatic | fuel engine | gasoline | 2979 | yes, two | 132 | 83 |  | 236 | 2045 | n/a
BMW | BMW X5 | 2010-2013,5doors,suv | 2010 BMW X5 XDrive50i | 2010 | m (large suv) | 8 speed automatic | Automatic | fuel engine | gasoline | 4395 | yes, two | 175 | 96 |  | 292 | 2165 | n/a
BMW | BMW X5 | 2010-2013,5doors,suv | 2010 BMW X5 XDrive50i Executive | 2010 | m (large suv) | 8 speed automatic | Automatic | fuel engine | gasoline | 4395 | yes, two | 175 | 96 |  | 292 | 2165 | n/a
BMW | BMW X5 | 2010-2013,5doors,suv | 2010 BMW X5 XDrive50i High Executive | 2010 | m (large suv) | 8 speed automatic | Automatic | fuel engine | gasoline | 4395 | yes, two | 175 | 96 |  | 292 | 2165 | n/a
BMW | BMW X5 | 2010-2013,5doors,suv | 2010 BMW X5 M | 2010 | m (large suv) | 6 speed automatic | Automatic | fuel engine | gasoline | 4395 | yes, with intercooler | 193 | 108 |  | 325 | 2280 | n/a
BMW | BMW X5 | 2010-2013,5doors,suv | 2010 BMW X5 XDrive30d | 2010 | m (large suv) | 8 speed automatic | Automatic | fuel engine | diesel | 2993 | yes, two | 87 | 67 |  | 195 | 2050 | n/a
BMW | BMW X5 | 2010-2013,5doors,suv | 2010 BMW X5 XDrive30d Executive | 2010 | m (large suv) | 8 speed automatic | Automatic | fuel engine | diesel | 2993 | yes, two | 87 | 67 |  | 195 | 2050 | n/a
BMW | BMW X5 | 2010-2013,5doors,suv | 2010 BMW X5 XDrive30d High Executive | 2010 | m (large suv) | 8 speed automatic | Automatic | fuel engine | diesel | 2993 | yes, two | 87 | 67 |  | 195 | 2050 | n/a
BMW | BMW X5 | 2010-2013,5doors,suv | 2010 BMW X5 XDrive40d | 2010 | m (large suv) | 8 speed automatic | Automatic | fuel engine | diesel | 2993 | yes, two | 88 | 68 |  | 198 | 2085 | n/a
BMW | BMW X5 | 2010-2013,5doors,suv | 2010 BMW X5 XDrive40d Executive | 2010 | m (large suv) | 8 speed automatic | Automatic | fuel engine | diesel | 2993 | yes, two | 88 | 68 |  | 198 | 2085 | n/a
BMW | BMW X5 | 2010-2013,5doors,suv | 2010 BMW X5 XDrive40d High Executive | 2010 | m (large suv) | 8 speed automatic | Automatic | fuel engine | diesel | 2993 | yes, two | 88 | 68 |  | 198 | 2085 | n/a
BMW | BMW X5 | 2007-2010,5doors,suv | 2009 BMW X5 M | 2009 | m (large suv) | 6 speed automatic | Automatic | fuel engine | gasoline | 4395 | yes, with intercooler | 193 | 108 |  | 325 | 2280 | n/a
BMW | BMW X5 | 2007-2010,5doors,suv | 2007 BMW X5 XDrive30i | 2007 | m (large suv) | 6 speed automatic | Automatic | fuel engine | gasoline | 2996 | no | 138 | 83 |  | 247 | 1975 | n/a
BMW | BMW X5 | 2007-2010,5doors,suv | 2007 BMW X5 XDrive30i Executive | 2007 | m (large suv) | 6 speed automatic | Automatic | fuel engine | gasoline | 2996 | no | 138 | 83 |  | 247 | 1975 | n/a
BMW | BMW X5 | 2007-2010,5doors,suv | 2007 BMW X5 XDrive30i High Executive | 2007 | m (large suv) | 6 speed automatic | Automatic | fuel engine | gasoline | 2996 | no | 138 | 83 |  | 247 | 1975 | n/a
BMW | BMW X5 | 2007-2010,5doors,suv | 2007 BMW X5 XDrive48i | 2007 | m (large suv) | 6 speed automatic | Automatic | fuel engine | gasoline | 4799 | no | 170 | 93 |  | 289 | 2080 | n/a
BMW | BMW X5 | 2007-2010,5doors,suv | 2007 BMW X5 XDrive48i Executive | 2007 | m (large suv) | 6 speed automatic | Automatic | fuel engine | gasoline | 4799 | no | 170 | 93 |  | 289 | 2080 | n/a
BMW | BMW X5 | 2007-2010,5doors,suv | 2007 BMW X5 XDrive48i High Executive | 2007 | m (large suv) | 6 speed automatic | Automatic | fuel engine | gasoline | 4799 | no | 170 | 93 |  | 289 | 2080 | n/a
BMW | BMW X5 | 2007-2010,5doors,suv | 2007 BMW X5 XDrive30d | 2007 | m (large suv) | 6 speed automatic | Automatic | fuel engine | diesel | 2993 | yes, with intercooler | 104 | 70 |  | 217 | 2050 | n/a
BMW | BMW X5 | 2007-2010,5doors,suv | 2007 BMW X5 XDrive30d Executive | 2007 | m (large suv) | 6 speed automatic | Automatic | fuel engine | diesel | 2993 | yes, with intercooler | 104 | 70 |  | 217 | 2050 | n/a
BMW | BMW X5 | 2007-2010,5doors,suv | 2007 BMW X5 XDrive30d High Executive | 2007 | m (large suv) | 6 speed automatic | Automatic | fuel engine | diesel | 2993 | yes, with intercooler | 104 | 70 |  | 217 | 2050 | n/a
BMW | BMW X5 | 2007-2010,5doors,suv | 2007 BMW X5 XDrive35d | 2007 | m (large suv) | 6 speed automatic | Automatic | fuel engine | diesel | 2993 | yes, with intercooler | 105 | 71 |  | 220 | 2085 | n/a
BMW | BMW X5 | 2007-2010,5doors,suv | 2007 BMW X5 XDrive35d Executive | 2007 | m (large suv) | 6 speed automatic | Automatic | fuel engine | diesel | 2993 | yes, with intercooler | 105 | 71 |  | 220 | 2085 | n/a
BMW | BMW X5 | 2007-2010,5doors,suv | 2007 BMW X5 XDrive35d High Executive | 2007 | m (large suv) | 6 speed automatic | Automatic | fuel engine | diesel | 2993 | yes, with intercooler | 105 | 71 |  | 220 | 2085 | n/a
BMW | BMW X5 | 2003-2007,5doors,suv | 2006 BMW X5 3.0i High Edition | 2006 | m (large suv) | 5 speed automatic | Automatic | fuel engine | gasoline | 2979 | no | 181 | 99 |  | 312 | 1995 | n/a
BMW | BMW X5 | 2003-2007,5doors,suv | 2006 BMW X5 4.4i High Edition | 2006 | m (large suv) | 6 speed automatic | Automatic | fuel engine | gasoline | 4398 | no | 182 | 102 |  | 317 | 2095 | n/a
BMW | BMW X5 | 2003-2007,5doors,suv | 2006 BMW X5 3.0d High Edition | 2006 | m (large suv) | 6 speed automatic | Automatic | fuel engine | diesel | 2993 | yes, with intercooler | 120 | 80 |  | 250 | 2080 | n/a
BMW | BMW X5 | 2003-2007,5doors,suv | 2005 BMW X5 3.0i Lifestyle Edition | 2005 | m (large suv) | 5 speed automatic | Automatic | fuel engine | gasoline | 2979 | no | 181 | 99 |  | 312 | 1995 | n/a
BMW | BMW X5 | 2003-2007,5doors,suv | 2005 BMW X5 3.0d Lifestyle Edition | 2005 | m (large suv) | 6 speed automatic | Automatic | fuel engine | diesel | 2993 | yes, with intercooler | 120 | 80 |  | 250 | 2080 | n/a
BMW | BMW X5 | 2003-2007,5doors,suv | 2004 BMW X5 4.8is | 2004 | m (large suv) | 6 speed automatic | Automatic | fuel engine | gasoline | 4799 | no | 187 | 105 |  | 324 | 2275 | n/a
BMW | BMW X5 | 2003-2007,5doors,suv | 2003 BMW X5 3.0i | 2003 | m (large suv) | 6 speed manual transmission | Manual | fuel engine | gasoline | 2979 | no | 178 | 97 |  | 307 | 1970 | n/a
BMW | BMW X5 | 2003-2007,5doors,suv | 2003 BMW X5 3.0i | 2003 | m (large suv) | 5 speed automatic | Automatic | fuel engine | gasoline | 2979 | no | 181 | 99 |  | 312 | 1995 | n/a
BMW | BMW X5 | 2003-2007,5doors,suv | 2003 BMW X5 3.0i Executive | 2003 | m (large suv) | 5 speed automatic | Automatic | fuel engine | gasoline | 2979 | no | 181 | 99 |  | 312 | 1995 | n/a
BMW | BMW X5 | 2003-2007,5doors,suv | 2003 BMW X5 3.0i High Executive | 2003 | m (large suv) | 5 speed automatic | Automatic | fuel engine | gasoline | 2979 | no | 181 | 99 |  | 312 | 1995 | n/a
BMW | BMW X5 | 2003-2007,5doors,suv | 2003 BMW X5 4.4i | 2003 | m (large suv) | 6 speed automatic | Automatic | fuel engine | gasoline | 4398 | no | 182 | 102 |  | 317 | 2095 | n/a
BMW | BMW X5 | 2003-2007,5doors,suv | 2003 BMW X5 4.4i High Executive | 2003 | m (large suv) | 6 speed automatic | Automatic | fuel engine | gasoline | 4398 | no | 182 | 102 |  | 317 | 2095 | n/a
BMW | BMW X5 | 2003-2007,5doors,suv | 2003 BMW X5 3.0d | 2003 | m (large suv) | 6 speed manual transmission | Manual | fuel engine | diesel | 2993 | yes, with intercooler | 114 | 70 |  | 229 | 2070 | n/a
BMW | BMW X5 | 2003-2007,5doors,suv | 2003 BMW X5 3.0d | 2003 | m (large suv) | 6 speed automatic | Automatic | fuel engine | diesel | 2993 | yes, with intercooler | 120 | 80 |  | 250 | 2080 | n/a
BMW | BMW X5 | 2003-2007,5doors,suv | 2003 BMW X5 3.0d Executive | 2003 | m (large suv) | 6 speed automatic | Automatic | fuel engine | diesel | 2993 | yes, with intercooler | 120 | 80 |  | 250 | 2080 | n/a
BMW | BMW X5 | 2003-2007,5doors,suv | 2003 BMW X5 3.0d High Executive | 2003 | m (large suv) | 6 speed automatic | Automatic | fuel engine | diesel | 2993 | yes, with intercooler | 120 | 80 |  | 250 | 2080 | n/a
BMW | BMW X5 | 2000-2003,5doors,suv | 2002 BMW X5 4.6is | 2002 | m (large suv) | 5 speed automatic | Automatic | fuel engine | gasoline | 4619 | no | 210 | 114 |  | 356 | 2080 | n/a
BMW | BMW X5 | 2000-2003,5doors,suv | 2001 BMW X5 3.0d | 2001 | m (large suv) | 5 speed manual transmission | Manual | fuel engine | diesel | 2926 | yes, with intercooler | 123 | 82 |  | 259 | 2055 | n/a
BMW | BMW X5 | 2000-2003,5doors,suv | 2001 BMW X5 3.0d | 2001 | m (large suv) | 5 speed automatic | Automatic | fuel engine | diesel | 2926 | yes, with intercooler | 122 | 81 |  |  | 2075 | n/a
BMW | BMW X5 | 2000-2003,5doors,suv | 2001 BMW X5 3.0d Executive | 2001 | m (large suv) | 5 speed manual transmission | Manual | fuel engine | diesel | 2926 | yes, with intercooler | 123 | 82 |  | 259 | 2055 | n/a
BMW | BMW X5 | 2000-2003,5doors,suv | 2001 BMW X5 3.0d Executive | 2001 | m (large suv) | 5 speed automatic | Automatic | fuel engine | diesel | 2926 | yes, with intercooler | 122 | 81 |  |  | 2075 | n/a
BMW | BMW X5 | 2000-2003,5doors,suv | 2000 BMW X5 3.0i | 2000 | m (large suv) | 5 speed manual transmission | Manual | fuel engine | gasoline | 2979 | no | 174 | 100 |  | 305 | 1970 | n/a
BMW | BMW X5 | 2000-2003,5doors,suv | 2000 BMW X5 3.0i | 2000 | m (large suv) | 5 speed automatic | Automatic | fuel engine | gasoline | 2979 | no | 175 | 103 |  | 310 | 1995 | n/a
BMW | BMW X5 | 2000-2003,5doors,suv | 2000 BMW X5 3.0i Executive | 2000 | m (large suv) | 5 speed manual transmission | Manual | fuel engine | gasoline | 2979 | no | 174 | 100 |  | 305 | 1970 | n/a
BMW | BMW X5 | 2000-2003,5doors,suv | 2000 BMW X5 3.0i Executive | 2000 | m (large suv) | 5 speed automatic | Automatic | fuel engine | gasoline | 2979 | no | 175 | 103 |  | 310 | 1995 | n/a
BMW | BMW X5 | 2000-2003,5doors,suv | 2000 BMW X5 4.4i | 2000 | m (large suv) | 5 speed automatic | Automatic | fuel engine | gasoline | 4398 | no | 188 | 111 |  | 335 | 2080 | n/a
BMW | BMW X5 | 2000-2003,5doors,suv | 2000 BMW X5 4.4i Executive | 2000 | m (large suv) | 5 speed automatic | Automatic | fuel engine | gasoline | 4398 | no | 188 | 111 |  | 335 | 2080 | n/a
BMW | BMW Z3 coupe | 1998-2002,3doors,coupe | 2001 BMW M Coupe | 2001 | g (sport) | 5 speed manual transmission | Manual | fuel engine | gasoline | 3246 | no |  |  |  |  | 1390 | n/a
BMW | BMW Z3 coupe | 1998-2002,3doors,coupe | 2000 BMW Z3 Coupe 3.0i | 2000 | g (sport) | 5 speed manual transmission | Manual | fuel engine | gasoline | 2979 | no | 133 | 73 |  | 228 | 1330 | n/a
BMW | BMW Z3 coupe | 1998-2002,3doors,coupe | 2000 BMW Z3 Coupe 3.0i | 2000 | g (sport) | 5 speed automatic | Automatic | fuel engine | gasoline | 2979 | no | 146 | 76 |  | 244 | 1370 | n/a
BMW | BMW Z3 coupe | 1998-2002,3doors,coupe | 1998 BMW Z3 Coupe 2.8i | 1998 | g (sport) | 5 speed manual transmission | Manual | fuel engine | gasoline | 2793 | no | 129 | 74 |  | 225 | 1300 | n/a
BMW | BMW Z3 coupe | 1998-2002,3doors,coupe | 1998 BMW Z3 Coupe 2.8i | 1998 | g (sport) | 4 speed automatic | Automatic | fuel engine | gasoline | 2793 | no | 144 | 81 |  | 249 | 1340 | n/a
BMW | BMW Z3 coupe | 1998-2002,3doors,coupe | 1998 BMW M Coupe | 1998 | g (sport) | 5 speed manual transmission | Manual | fuel engine | gasoline | 3201 | no | 166 | 79 |  | 268 | 1390 | n/a
BMW | BMW Z3 roadster | 1996-2003,2doors,convertible | 2002 BMW Z3 Roadster 1.9i Sport Line | 2002 | g (sport) | 5 speed manual transmission | Manual | fuel engine | gasoline | 1895 | no | 115 | 59 |  | 189 | 1195 | n/a
BMW | BMW Z3 roadster | 1996-2003,2doors,convertible | 2002 BMW Z3 Roadster 2.2i Sport Line | 2002 | g (sport) | 5 speed manual transmission | Manual | fuel engine | gasoline | 2171 | no | 126 | 73 |  | 224 | 1245 | n/a
BMW | BMW Z3 roadster | 1996-2003,2doors,convertible | 2002 BMW Z3 Roadster 3.0i Sport Line | 2002 | g (sport) | 5 speed manual transmission | Manual | fuel engine | gasoline | 2979 | no | 133 | 73 |  | 228 | 1260 | n/a
BMW | BMW Z3 roadster | 1996-2003,2doors,convertible | 2001 BMW M Roadster | 2001 | g (sport) | 5 speed manual transmission | Manual | fuel engine | gasoline | 3246 | no |  |  |  |  | 1350 | n/a
BMW | BMW Z3 roadster | 1996-2003,2doors,convertible | 2000 BMW Z3 Roadster 1.9i | 2000 | g (sport) | 5 speed manual transmission | Manual | fuel engine | gasoline | 1895 | no | 115 | 59 |  | 189 | 1195 | n/a
BMW | BMW Z3 roadster | 1996-2003,2doors,convertible | 2000 BMW Z3 Roadster 1.9i S | 2000 | g (sport) | 5 speed manual transmission | Manual | fuel engine | gasoline | 1895 | no | 115 | 59 |  | 189 | 1195 | n/a
BMW | BMW Z3 roadster | 1996-2003,2doors,convertible | 2000 BMW Z3 Roadster 2.2i | 2000 | g (sport) | 5 speed manual transmission | Manual | fuel engine | gasoline | 2171 | no | 126 | 73 |  | 224 | 1245 | n/a
BMW | BMW Z3 roadster | 1996-2003,2doors,convertible | 2000 BMW Z3 Roadster 2.2i | 2000 | g (sport) | 5 speed automatic | Automatic | fuel engine | gasoline | 2171 | no | 131 | 76 |  | 229 | 1285 | n/a
BMW | BMW Z3 roadster | 1996-2003,2doors,convertible | 2000 BMW Z3 Roadster 2.2i S | 2000 | g (sport) | 5 speed manual transmission | Manual | fuel engine | gasoline | 2171 | no | 126 | 73 |  | 224 | 1245 | n/a
BMW | BMW Z3 roadster | 1996-2003,2doors,convertible | 2000 BMW Z3 Roadster 2.2i S | 2000 | g (sport) | 5 speed automatic | Automatic | fuel engine | gasoline | 2171 | no | 131 | 76 |  | 229 | 1285 | n/a
BMW | BMW Z3 roadster | 1996-2003,2doors,convertible | 2000 BMW Z3 Roadster 3.0i | 2000 | g (sport) | 5 speed manual transmission | Manual | fuel engine | gasoline | 2979 | no | 133 | 73 |  | 228 | 1285 | n/a
BMW | BMW Z3 roadster | 1996-2003,2doors,convertible | 2000 BMW Z3 Roadster 3.0i | 2000 | g (sport) | 5 speed automatic | Automatic | fuel engine | gasoline | 2979 | no | 143 | 76 |  | 242 | 1325 | n/a
BMW | BMW Z3 roadster | 1996-2003,2doors,convertible | 1999 BMW Z3 Roadster 1.8i | 1999 | g (sport) | 5 speed manual transmission | Manual | fuel engine | gasoline | 1895 | no | 110 | 60 |  | 187 | 1170 | n/a
BMW | BMW Z3 roadster | 1996-2003,2doors,convertible | 1999 BMW Z3 Roadster 1.8i S | 1999 | g (sport) | 5 speed manual transmission | Manual | fuel engine | gasoline | 1895 | no | 110 | 60 |  | 187 | 1170 | n/a
BMW | BMW Z3 roadster | 1996-2003,2doors,convertible | 1999 BMW Z3 Roadster 2.0i | 1999 | g (sport) | 5 speed manual transmission | Manual | fuel engine | gasoline | 1881 | no | 126 | 72 |  | 220 | 1270 | n/a
BMW | BMW Z3 roadster | 1996-2003,2doors,convertible | 1999 BMW Z3 Roadster 2.0i | 1999 | g (sport) | 4 speed automatic | Automatic | fuel engine | gasoline | 1881 | no | 139 | 76 |  | 237 | 1310 | n/a
BMW | BMW Z3 roadster | 1996-2003,2doors,convertible | 1999 BMW Z3 Roadster 2.0i S | 1999 | g (sport) | 5 speed manual transmission | Manual | fuel engine | gasoline | 1881 | no | 126 | 72 |  | 220 | 1270 | n/a
BMW | BMW Z3 roadster | 1996-2003,2doors,convertible | 1999 BMW Z3 Roadster 2.0i S | 1999 | g (sport) | 4 speed automatic | Automatic | fuel engine | gasoline | 1881 | no | 139 | 76 |  | 237 | 1310 | n/a
BMW | BMW Z3 roadster | 1996-2003,2doors,convertible | 1999 BMW Z3 Roadster 2.8i | 1999 | g (sport) | 5 speed manual transmission | Manual | fuel engine | gasoline | 2793 | no | 129 | 74 |  | 225 | 1285 | n/a
BMW | BMW Z3 roadster | 1996-2003,2doors,convertible | 1999 BMW Z3 Roadster 2.8i | 1999 | g (sport) | 4 speed automatic | Automatic | fuel engine | gasoline | 2793 | no | 144 | 81 |  | 249 | 1325 | n/a
BMW | BMW Z3 roadster | 1996-2003,2doors,convertible | 1997 BMW Z3 Roadster 2.8i | 1997 | g (sport) | 5 speed manual transmission | Manual | fuel engine | gasoline | 2793 | no | 139 | 73 |  |  | 1260 | n/a
BMW | BMW Z3 roadster | 1996-2003,2doors,convertible | 1997 BMW Z3 Roadster 2.8i | 1997 | g (sport) | 4 speed automatic | Automatic | fuel engine | gasoline | 2793 | no | 149 | 81 |  |  | 1300 | n/a
BMW | BMW Z3 roadster | 1996-2003,2doors,convertible | 1997 BMW M Roadster | 1997 | g (sport) | 5 speed manual transmission | Manual | fuel engine | gasoline | 3201 | no | 166 | 79 |  | 268 | 1350 | n/a
BMW | BMW Z3 roadster | 1996-2003,2doors,convertible | 1996 BMW Z3 Roadster 1.8i | 1996 | g (sport) | 5 speed manual transmission | Manual | fuel engine | gasoline | 1796 | no | 109 | 59 |  |  | 1135 | n/a
BMW | BMW Z3 roadster | 1996-2003,2doors,convertible | 1996 BMW Z3 Roadster 1.9i | 1996 | g (sport) | 5 speed manual transmission | Manual | fuel engine | gasoline | 1895 | no | 114 | 60 |  | 189 | 1160 | n/a
BMW | BMW Z3 roadster | 1996-2003,2doors,convertible | 1996 BMW Z3 Roadster 1.9i | 1996 | g (sport) | 4 speed automatic | Automatic | fuel engine | gasoline | 1895 | no | 127 | 65 |  | 189 | 1200 | n/a
BMW | BMW 3-series Compact | 2001-2005,3doors,hatchback | 2004 BMW 316ti Compact Black & Silverline | 2004 | c (small medium) | 5 speed manual transmission | Manual | fuel engine | gasoline | 1796 | no | 97 | 53 |  | 167 | 1275 | n/a
BMW | BMW 3-series Compact | 2001-2005,3doors,hatchback | 2004 BMW 316ti Compact Black & Silverline | 2004 | c (small medium) | 5 speed automatic | Automatic | fuel engine | gasoline | 1796 | no | 104 | 60 |  | 183 | 1295 | n/a
BMW | BMW 3-series Compact | 2001-2005,3doors,hatchback | 2004 BMW 318td Compact Black & Silverline | 2004 | c (small medium) | 5 speed manual transmission | Manual | fuel engine | diesel | 1995 | yes, with intercooler | 76 | 45 |  | 151 | 1370 | n/a
BMW | BMW 3-series Compact | 2001-2005,3doors,hatchback | 2003 BMW 316ti Compact Essence | 2003 | c (small medium) | 5 speed manual transmission | Manual | fuel engine | gasoline | 1796 | no | 97 | 53 |  | 167 | 1275 | n/a
BMW | BMW 3-series Compact | 2001-2005,3doors,hatchback | 2003 BMW 316ti Compact Essence | 2003 | c (small medium) | 5 speed automatic | Automatic | fuel engine | gasoline | 1796 | no | 104 | 60 |  | 183 | 1295 | n/a
BMW | BMW 3-series Compact | 2001-2005,3doors,hatchback | 2003 BMW 325ti Compact | 2003 | c (small medium) | 6 speed manual transmission | Manual | fuel engine | gasoline | 2494 | no | 123 | 70 |  | 215 | 1380 | n/a
BMW | BMW 3-series Compact | 2001-2005,3doors,hatchback | 2003 BMW 325ti Compact Executive | 2003 | c (small medium) | 6 speed manual transmission | Manual | fuel engine | gasoline | 2494 | no | 123 | 70 |  | 215 | 1380 | n/a
BMW | BMW 3-series Compact | 2001-2005,3doors,hatchback | 2003 BMW 318td Compact Essence | 2003 | c (small medium) | 5 speed manual transmission | Manual | fuel engine | diesel | 1995 | yes, with intercooler | 76 | 45 |  | 151 | 1370 | n/a
BMW | BMW 3-series Compact | 2001-2005,3doors,hatchback | 2003 BMW 318td Compact | 2003 | c (small medium) | 5 speed manual transmission | Manual | fuel engine | diesel | 1995 | yes, with intercooler | 76 | 45 |  | 151 | 1370 | n/a
BMW | BMW 3-series Compact | 2001-2005,3doors,hatchback | 2003 BMW 318td Compact Executive | 2003 | c (small medium) | 5 speed manual transmission | Manual | fuel engine | diesel | 1995 | yes, with intercooler | 76 | 45 |  | 151 | 1370 | n/a
BMW | BMW 3-series Compact | 2001-2005,3doors,hatchback | 2003 BMW 320td Compact | 2003 | c (small medium) | 6 speed manual transmission | Manual | fuel engine | diesel | 1995 | yes, with intercooler | 79 | 45 |  | 153 | 1370 | n/a
BMW | BMW 3-series Compact | 2001-2005,3doors,hatchback | 2003 BMW 320td Compact Executive | 2003 | c (small medium) | 6 speed manual transmission | Manual | fuel engine | diesel | 1995 | yes, with intercooler | 79 | 45 |  | 153 | 1395 | n/a
BMW | BMW 3-series Compact | 2001-2005,3doors,hatchback | 2001 BMW 316ti Compact | 2001 | c (small medium) | 5 speed manual transmission | Manual | fuel engine | gasoline | 1796 | no | 97 | 53 |  | 167 | 1275 | n/a
BMW | BMW 3-series Compact | 2001-2005,3doors,hatchback | 2001 BMW 316ti Compact | 2001 | c (small medium) | 5 speed automatic | Automatic | fuel engine | gasoline | 1796 | no | 104 | 60 |  | 183 | 1295 | n/a
BMW | BMW 3-series Compact | 2001-2005,3doors,hatchback | 2001 BMW 316ti Compact Executive | 2001 | c (small medium) | 5 speed manual transmission | Manual | fuel engine | gasoline | 1796 | no | 97 | 53 |  | 167 | 1275 | n/a
BMW | BMW 3-series Compact | 2001-2005,3doors,hatchback | 2001 BMW 316ti Compact Executive | 2001 | c (small medium) | 5 speed automatic | Automatic | fuel engine | gasoline | 1796 | no | 104 | 60 |  | 183 | 1295 | n/a
BMW | BMW 3-series Compact | 2001-2005,3doors,hatchback | 2001 BMW 318ti Compact | 2001 | c (small medium) | 5 speed manual transmission | Manual | fuel engine | gasoline | 1995 | no | 102 | 55 |  | 175 | 1275 | n/a
BMW | BMW 3-series Compact | 2001-2005,3doors,hatchback | 2001 BMW 318ti Compact | 2001 | c (small medium) | 5 speed automatic | Automatic | fuel engine | gasoline | 1995 | no | 110 | 61 |  |  | 1295 | n/a
BMW | BMW 3-series Compact | 2001-2005,3doors,hatchback | 2001 BMW 318ti Compact Executive | 2001 | c (small medium) | 5 speed manual transmission | Manual | fuel engine | gasoline | 1995 | no | 102 | 55 |  | 175 | 1275 | n/a
BMW | BMW 3-series Compact | 2001-2005,3doors,hatchback | 2001 BMW 318ti Compact Executive | 2001 | c (small medium) | 5 speed automatic | Automatic | fuel engine | gasoline | 1995 | no | 110 | 61 |  |  | 1295 | n/a
BMW | BMW 3-series Compact | 2001-2005,3doors,hatchback | 2001 BMW 325ti Compact | 2001 | c (small medium) | 5 speed manual transmission | Manual | fuel engine | gasoline | 2494 | no | 123 | 70 |  | 215 | 1380 | n/a
BMW | BMW 3-series Compact | 2001-2005,3doors,hatchback | 2001 BMW 325ti Compact | 2001 | c (small medium) | 5 speed automatic | Automatic | fuel engine | gasoline | 2494 | no | 135 | 73 |  | 227 | 1405 | n/a
BMW | BMW 3-series Compact | 2001-2005,3doors,hatchback | 2001 BMW 325ti Compact Executive | 2001 | c (small medium) | 5 speed manual transmission | Manual | fuel engine | gasoline | 2494 | no | 123 | 70 |  | 215 | 1380 | n/a
BMW | BMW 3-series Compact | 2001-2005,3doors,hatchback | 2001 BMW 325ti Compact Executive | 2001 | c (small medium) | 5 speed automatic | Automatic | fuel engine | gasoline | 2494 | no | 135 | 73 |  | 227 | 1405 | n/a
BMW | BMW 3-series Compact | 2001-2005,3doors,hatchback | 2001 BMW 320td Compact | 2001 | c (small medium) | 5 speed manual transmission | Manual | fuel engine | diesel | 1995 | yes, with intercooler | 76 | 44 |  | 148 | 1370 | n/a
BMW | BMW 3-series Compact | 2001-2005,3doors,hatchback | 2001 BMW 320td Compact | 2001 | c (small medium) | 5 speed automatic | Automatic | fuel engine | diesel | 1995 | yes, with intercooler | 97 | 54 |  | 185 | 1395 | n/a
BMW | BMW 3-series Compact | 2001-2005,3doors,hatchback | 2001 BMW 320td Compact Executive | 2001 | c (small medium) | 5 speed manual transmission | Manual | fuel engine | diesel | 1995 | yes, with intercooler | 76 | 44 |  | 148 | 1370 | n/a
BMW | BMW 3-series Compact | 2001-2005,3doors,hatchback | 2001 BMW 320td Compact Executive | 2001 | c (small medium) | 5 speed automatic | Automatic | fuel engine | diesel | 1995 | yes, with intercooler | 97 | 54 |  | 185 | 1395 | n/a
BMW | BMW 3-series Compact | 1994-2000,3doors,hatchback | 1999 BMW 316i Compact | 1999 | c (small medium) | 5 speed manual transmission | Manual | fuel engine | gasoline | 1895 | no | 108 | 58 |  | 183 | 1175 | n/a
BMW | BMW 3-series Compact | 1994-2000,3doors,hatchback | 1999 BMW 316i Compact | 1999 | c (small medium) | 4 speed automatic | Automatic | fuel engine | gasoline | 1895 | no | 120 | 71 |  | 213 | 1215 | n/a
BMW | BMW 3-series Compact | 1994-2000,3doors,hatchback | 1999 BMW 316i Compact Executive | 1999 | c (small medium) | 5 speed manual transmission | Manual | fuel engine | gasoline | 1895 | no | 108 | 58 |  | 183 | 1175 | n/a
BMW | BMW 3-series Compact | 1994-2000,3doors,hatchback | 1999 BMW 316i Compact Executive | 1999 | c (small medium) | 4 speed automatic | Automatic | fuel engine | gasoline | 1895 | no | 120 | 71 |  | 213 | 1215 | n/a
BMW | BMW 3-series Compact | 1994-2000,3doors,hatchback | 1998 BMW 318ti Compact Executive | 1998 | c (small medium) | 5 speed manual transmission | Manual | fuel engine | gasoline | 1895 | no | 113 | 59 |  |  | 1200 | n/a
BMW | BMW 3-series Compact | 1994-2000,3doors,hatchback | 1998 BMW 318ti Compact Executive | 1998 | c (small medium) | 4 speed automatic | Automatic | fuel engine | gasoline | 1895 | no | 128 | 65 |  |  | 1240 | n/a
BMW | BMW 3-series Compact | 1994-2000,3doors,hatchback | 1998 BMW 323ti Compact Executive | 1998 | c (small medium) | 5 speed manual transmission | Manual | fuel engine | gasoline | 2494 | no | 132 | 69 |  | 221 | 1255 | n/a
BMW | BMW 3-series Compact | 1994-2000,3doors,hatchback | 1998 BMW 323ti Compact Executive | 1998 | c (small medium) | 5 speed automatic | Automatic | fuel engine | gasoline | 2494 | no | 152 | 77 |  | 249 | 1290 | n/a
BMW | BMW 3-series Compact | 1994-2000,3doors,hatchback | 1997 BMW 323ti Compact | 1997 | c (small medium) | 5 speed manual transmission | Manual | fuel engine | gasoline | 2494 | no | 132 | 69 |  | 221 | 1255 | n/a
BMW | BMW 3-series Compact | 1994-2000,3doors,hatchback | 1997 BMW 323ti Compact | 1997 | c (small medium) | 5 speed automatic | Automatic | fuel engine | gasoline | 2494 | no | 152 | 77 |  | 249 | 1290 | n/a
BMW | BMW 3-series Compact | 1994-2000,3doors,hatchback | 1996 BMW 318ti Compact | 1996 | c (small medium) | 5 speed manual transmission | Manual | fuel engine | gasoline | 1895 | no | 113 | 59 |  |  | 1200 | n/a
BMW | BMW 3-series Compact | 1994-2000,3doors,hatchback | 1996 BMW 318ti Compact | 1996 | c (small medium) | 4 speed automatic | Automatic | fuel engine | gasoline | 1895 | no | 128 | 65 |  |  | 1240 | n/a
BMW | BMW 3-series Compact | 1994-2000,3doors,hatchback | 1995 BMW 318tds Compact | 1995 | c (small medium) | 5 speed manual transmission | Manual | fuel engine | diesel | 1665 | yes | 86 | 50 |  | 168 | 1215 | n/a
BMW | BMW 3-series Compact | 1994-2000,3doors,hatchback | 1995 BMW 318tds Compact Executive | 1995 | c (small medium) | 5 speed manual transmission | Manual | fuel engine | diesel | 1665 | yes | 86 | 50 |  | 168 | 1215 | n/a
BMW | BMW 3-series Compact | 1994-2000,3doors,hatchback | 1994 BMW 316i Compact | 1994 | c (small medium) | 5 speed manual transmission | Manual | fuel engine | gasoline | 1596 | no | 108 | 59 |  | 182 | 1175 | n/a
BMW | BMW 3-series Compact | 1994-2000,3doors,hatchback | 1994 BMW 316i Compact | 1994 | c (small medium) | 4 speed automatic | Automatic | fuel engine | gasoline | 1596 | no | 126 | 68 |  | 211 | 1215 | n/a
BMW | BMW 3-series Compact | 1994-2000,3doors,hatchback | 1994 BMW 316i Compact Executive | 1994 | c (small medium) | 5 speed manual transmission | Manual | fuel engine | gasoline | 1596 | no | 108 | 59 |  | 182 | 1175 | n/a
BMW | BMW 3-series Compact | 1994-2000,3doors,hatchback | 1994 BMW 316i Compact Executive | 1994 | c (small medium) | 4 speed automatic | Automatic | fuel engine | gasoline | 1596 | no | 126 | 68 |  | 211 | 1215 | n/a
BMW | BMW 3-series Compact | 1994-2000,3doors,hatchback | 1994 BMW 318ti Compact | 1994 | c (small medium) | 5 speed manual transmission | Manual | fuel engine | gasoline | 1796 | no |  |  |  |  | 1255 | n/a
BMW | BMW 3-series Compact | 1994-2000,3doors,hatchback | 1994 BMW 318ti Compact | 1994 | c (small medium) | 4 speed automatic | Automatic | fuel engine | gasoline | 1796 | no |  |  |  |  | 1295 | n/a
BMW | BMW 3-series Coupe | 2010-2013,2doors,coupe | 2013 BMW 320i Coupe Exclusive Edition | 2013 | g (sport) | 6 speed manual transmission | Manual | fuel engine | gasoline | 1995 | no | 86 | 54 |  | 154 | 1335 | yes
BMW | BMW 3-series Coupe | 2010-2013,2doors,coupe | 2013 BMW 320i Coupe Exclusive Edition | 2013 | g (sport) | 6 speed automatic | Automatic | fuel engine | gasoline | 1995 | no | 93 | 53 |  | 159 | 1365 | n/a
BMW | BMW 3-series Coupe | 2010-2013,2doors,coupe | 2013 BMW 320i Coupe Sport Edition | 2013 | g (sport) | 6 speed manual transmission | Manual | fuel engine | gasoline | 1995 | no | 86 | 54 |  | 154 | 1335 | yes
BMW | BMW 3-series Coupe | 2010-2013,2doors,coupe | 2013 BMW 320i Coupe Sport Edition | 2013 | g (sport) | 6 speed automatic | Automatic | fuel engine | gasoline | 1995 | no | 93 | 53 |  | 159 | 1365 | n/a
BMW | BMW 3-series Coupe | 2010-2013,2doors,coupe | 2013 BMW 325i Coupe Business Exclusive Edition | 2013 | g (sport) | 6 speed manual transmission | Manual | fuel engine | gasoline | 2996 | no | 98 | 57 |  | 168 | 1405 | n/a
BMW | BMW 3-series Coupe | 2010-2013,2doors,coupe | 2013 BMW 325i Coupe Business Exclusive Edition | 2013 | g (sport) | 6 speed automatic | Automatic | fuel engine | gasoline | 2996 | no | 100 | 59 |  | 174 | 1435 | n/a
BMW | BMW 3-series Coupe | 2010-2013,2doors,coupe | 2013 BMW 325i Coupe Business Sport Edition | 2013 | g (sport) | 6 speed manual transmission | Manual | fuel engine | gasoline | 2996 | no | 98 | 57 |  | 168 | 1405 | n/a
BMW | BMW 3-series Coupe | 2010-2013,2doors,coupe | 2013 BMW 325i Coupe Business Sport Edition | 2013 | g (sport) | 6 speed automatic | Automatic | fuel engine | gasoline | 2996 | no | 100 | 59 |  | 174 | 1435 | n/a
BMW | BMW 3-series Coupe | 2010-2013,2doors,coupe | 2013 BMW 325i XDrive Coupe Exclusive Edition | 2013 | g (sport) | 6 speed manual transmission | Manual | fuel engine | gasoline | 2996 | no | 110 | 64 |  | 188 | 1505 | n/a
BMW | BMW 3-series Coupe | 2010-2013,2doors,coupe | 2013 BMW 325i XDrive Coupe Exclusive Edition | 2013 | g (sport) | 6 speed automatic | Automatic | fuel engine | gasoline | 2996 | no | 111 | 65 |  | 192 | 1525 | n/a
BMW | BMW 3-series Coupe | 2010-2013,2doors,coupe | 2013 BMW 325i XDrive Coupe Sport Edition | 2013 | g (sport) | 6 speed manual transmission | Manual | fuel engine | gasoline | 2996 | no | 110 | 64 |  | 188 | 1505 | n/a
BMW | BMW 3-series Coupe | 2010-2013,2doors,coupe | 2013 BMW 325i XDrive Coupe Sport Edition | 2013 | g (sport) | 6 speed automatic | Automatic | fuel engine | gasoline | 2996 | no | 111 | 65 |  | 192 | 1525 | n/a
BMW | BMW 3-series Coupe | 2010-2013,2doors,coupe | 2013 BMW 330i Coupe Exclusive Edition | 2013 | g (sport) | 6 speed manual transmission | Manual | fuel engine | gasoline | 2996 | no | 100 | 59 |  | 173 | 1440 | n/a
BMW | BMW 3-series Coupe | 2010-2013,2doors,coupe | 2013 BMW 330i Coupe Exclusive Edition | 2013 | g (sport) | 6 speed automatic | Automatic | fuel engine | gasoline | 2996 | no | 102 | 59 |  | 175 | 1455 | n/a
BMW | BMW 3-series Coupe | 2010-2013,2doors,coupe | 2013 BMW 330i Coupe Sport Edition | 2013 | g (sport) | 6 speed manual transmission | Manual | fuel engine | gasoline | 2996 | no | 100 | 59 |  | 173 | 1440 | n/a
BMW | BMW 3-series Coupe | 2010-2013,2doors,coupe | 2013 BMW 330i Coupe Sport Edition | 2013 | g (sport) | 6 speed automatic | Automatic | fuel engine | gasoline | 2996 | no | 102 | 59 |  | 175 | 1455 | n/a
BMW | BMW 3-series Coupe | 2010-2013,2doors,coupe | 2013 BMW 330i XDrive Coupe Exclusive Edition | 2013 | g (sport) | 6 speed manual transmission | Manual | fuel engine | gasoline | 2996 | no | 111 | 65 |  | 191 | 1540 | n/a
BMW | BMW 3-series Coupe | 2010-2013,2doors,coupe | 2013 BMW 330i XDrive Coupe Exclusive Edition | 2013 | g (sport) | 6 speed automatic | Automatic | fuel engine | gasoline | 2996 | no | 112 | 66 |  | 193 | 1555 | n/a
BMW | BMW 3-series Coupe | 2010-2013,2doors,coupe | 2013 BMW 330i XDrive Coupe Sport Edition | 2013 | g (sport) | 6 speed manual transmission | Manual | fuel engine | gasoline | 2996 | no | 111 | 65 |  | 191 | 1540 | n/a
BMW | BMW 3-series Coupe | 2010-2013,2doors,coupe | 2013 BMW 330i XDrive Coupe Sport Edition | 2013 | g (sport) | 6 speed automatic | Automatic | fuel engine | gasoline | 2996 | no | 112 | 66 |  | 193 | 1555 | n/a
BMW | BMW 3-series Coupe | 2010-2013,2doors,coupe | 2013 BMW 335i Coupe Exclusive Edition | 2013 | g (sport) | 6 speed manual transmission | Manual | fuel engine | gasoline | 2979 | yes, with intercooler | 120 | 63 |  | 196 | 1500 | n/a
BMW | BMW 3-series Coupe | 2010-2013,2doors,coupe | 2013 BMW 335i Coupe Exclusive Edition | 2013 | g (sport) | 7 speed automatic | Automatic | fuel engine | gasoline | 2979 | yes, with intercooler | 118 | 64 |  | 196 | 1515 | n/a
BMW | BMW 3-series Coupe | 2010-2013,2doors,coupe | 2013 BMW 335i Coupe Sport Edition | 2013 | g (sport) | 6 speed manual transmission | Manual | fuel engine | gasoline | 2979 | yes, with intercooler | 120 | 63 |  | 196 | 1500 | n/a
BMW | BMW 3-series Coupe | 2010-2013,2doors,coupe | 2013 BMW 335i Coupe Sport Edition | 2013 | g (sport) | 7 speed automatic | Automatic | fuel engine | gasoline | 2979 | yes, with intercooler | 118 | 64 |  | 196 | 1515 | n/a
BMW | BMW 3-series Coupe | 2010-2013,2doors,coupe | 2013 BMW 335i XDrive Coupe Exclusive Edition | 2013 | g (sport) | 6 speed manual transmission | Manual | fuel engine | gasoline | 2979 | yes, with intercooler | 124 | 67 |  | 205 | 1580 | n/a
BMW | BMW 3-series Coupe | 2010-2013,2doors,coupe | 2013 BMW 335i XDrive Coupe Exclusive Edition | 2013 | g (sport) | 6 speed automatic | Automatic | fuel engine | gasoline | 2979 | yes, with intercooler | 131 | 68 |  | 212 | 1595 | n/a
BMW | BMW 3-series Coupe | 2010-2013,2doors,coupe | 2013 BMW 335i XDrive Coupe Sport Edition | 2013 | g (sport) | 6 speed manual transmission | Manual | fuel engine | gasoline | 2979 | yes, with intercooler | 124 | 67 |  | 205 | 1580 | n/a
BMW | BMW 3-series Coupe | 2010-2013,2doors,coupe | 2013 BMW 335i XDrive Coupe Sport Edition | 2013 | g (sport) | 6 speed automatic | Automatic | fuel engine | gasoline | 2979 | yes, with intercooler | 131 | 68 |  | 212 | 1595 | n/a
BMW | BMW 3-series Coupe | 2010-2013,2doors,coupe | 2013 BMW 320d Coupe Corporate Lease Exclusve Edition | 2013 | g (sport) | 6 speed manual transmission | Manual | fuel engine | diesel | 1995 | yes, with intercooler | 59 | 40 |  | 125 | 1395 | yes
BMW | BMW 3-series Coupe | 2010-2013,2doors,coupe | 2013 BMW 320d Coupe Corporate Lease Exclusve Edition | 2013 | g (sport) | 6 speed automatic | Automatic | fuel engine | diesel | 1995 | yes, with intercooler | 68 | 44 |  | 140 | 1405 | n/a
BMW | BMW 3-series Coupe | 2010-2013,2doors,coupe | 2013 BMW 320d Coupe Corporate Lease Sport Edition | 2013 | g (sport) | 6 speed manual transmission | Manual | fuel engine | diesel | 1995 | yes, with intercooler | 59 | 40 |  | 125 | 1395 | yes
BMW | BMW 3-series Coupe | 2010-2013,2doors,coupe | 2013 BMW 320d Coupe Corporate Lease Sport Edition | 2013 | g (sport) | 6 speed automatic | Automatic | fuel engine | diesel | 1995 | yes, with intercooler | 68 | 44 |  | 140 | 1405 | n/a
BMW | BMW 3-series Coupe | 2010-2013,2doors,coupe | 2013 BMW 320d Coupe Business Exclusive Edition | 2013 | g (sport) | 6 speed manual transmission | Manual | fuel engine | diesel | 1995 | yes, with intercooler | 59 | 40 |  | 125 | 1395 | yes
BMW | BMW 3-series Coupe | 2010-2013,2doors,coupe | 2013 BMW 320d Coupe Business Exclusive Edition | 2013 | g (sport) | 6 speed automatic | Automatic | fuel engine | diesel | 1995 | yes, with intercooler | 68 | 44 |  | 140 | 1405 | n/a
BMW | BMW 3-series Coupe | 2010-2013,2doors,coupe | 2013 BMW 320d Coupe Business Sport Edition | 2013 | g (sport) | 6 speed manual transmission | Manual | fuel engine | diesel | 1995 | yes, with intercooler | 59 | 40 |  | 125 | 1395 | yes
BMW | BMW 3-series Coupe | 2010-2013,2doors,coupe | 2013 BMW 320d Coupe Business Sport Edition | 2013 | g (sport) | 6 speed automatic | Automatic | fuel engine | diesel | 1995 | yes, with intercooler | 68 | 44 |  | 140 | 1405 | n/a
BMW | BMW 3-series Coupe | 2010-2013,2doors,coupe | 2013 BMW 320d XDrive Coupe Exclusive Edition | 2013 | g (sport) | 6 speed manual transmission | Manual | fuel engine | diesel | 1995 | yes, with intercooler | 64 | 45 |  | 137 | 1490 | yes
BMW | BMW 3-series Coupe | 2010-2013,2doors,coupe | 2013 BMW 320d XDrive Coupe Exclusive Edition | 2013 | g (sport) | 6 speed automatic | Automatic | fuel engine | diesel | 1995 | yes, with intercooler | 72 | 48 |  | 150 | 1505 | n/a
BMW | BMW 3-series Coupe | 2010-2013,2doors,coupe | 2013 BMW 320d XDrive Coupe Sport Edition | 2013 | g (sport) | 6 speed manual transmission | Manual | fuel engine | diesel | 1995 | yes, with intercooler | 64 | 45 |  | 137 | 1490 | yes
BMW | BMW 3-series Coupe | 2010-2013,2doors,coupe | 2013 BMW 320d XDrive Coupe Sport Edition | 2013 | g (sport) | 6 speed automatic | Automatic | fuel engine | diesel | 1995 | yes, with intercooler | 72 | 48 |  | 150 | 1505 | n/a
BMW | BMW 3-series Coupe | 2010-2013,2doors,coupe | 2013 BMW 325d Coupe Business Exclusive Edition | 2013 | g (sport) | 6 speed manual transmission | Manual | fuel engine | diesel | 2993 | yes, with intercooler | 73 | 48 |  | 151 | 1490 | n/a
BMW | BMW 3-series Coupe | 2010-2013,2doors,coupe | 2013 BMW 325d Coupe Business Exclusive Edition | 2013 | g (sport) | 6 speed automatic | Automatic | fuel engine | diesel | 2993 | yes, with intercooler | 79 | 51 |  | 160 | 1500 | n/a
BMW | BMW 3-series Coupe | 2010-2013,2doors,coupe | 2013 BMW 325d Coupe Business Sport Edition | 2013 | g (sport) | 6 speed manual transmission | Manual | fuel engine | diesel | 2993 | yes, with intercooler | 73 | 48 |  | 151 | 1490 | n/a
BMW | BMW 3-series Coupe | 2010-2013,2doors,coupe | 2013 BMW 325d Coupe Business Sport Edition | 2013 | g (sport) | 6 speed automatic | Automatic | fuel engine | diesel | 2993 | yes, with intercooler | 79 | 51 |  | 160 | 1500 | n/a
BMW | BMW 3-series Coupe | 2010-2013,2doors,coupe | 2013 BMW 330d Coupe Exclusive Edition | 2013 | g (sport) | 6 speed manual transmission | Manual | fuel engine | diesel | 2993 | yes, with intercooler | 73 | 48 |  | 152 | 1500 | n/a
BMW | BMW 3-series Coupe | 2010-2013,2doors,coupe | 2013 BMW 330d Coupe Exclusive Edition | 2013 | g (sport) | 6 speed automatic | Automatic | fuel engine | diesel | 2993 | yes, with intercooler | 80 | 52 |  | 164 | 1515 | n/a
BMW | BMW 3-series Coupe | 2010-2013,2doors,coupe | 2013 BMW 330d Coupe Sport Edition | 2013 | g (sport) | 6 speed manual transmission | Manual | fuel engine | diesel | 2993 | yes, with intercooler | 73 | 48 |  | 152 | 1500 | n/a
BMW | BMW 3-series Coupe | 2010-2013,2doors,coupe | 2013 BMW 330d Coupe Sport Edition | 2013 | g (sport) | 6 speed automatic | Automatic | fuel engine | diesel | 2993 | yes, with intercooler | 80 | 52 |  | 164 | 1515 | n/a
BMW | BMW 3-series Coupe | 2010-2013,2doors,coupe | 2013 BMW 330d XDrive Coupe Exclusive Edition | 2013 | g (sport) | 6 speed manual transmission | Manual | fuel engine | diesel | 2993 | yes, with intercooler | 83 | 55 |  | 171 | 1600 | n/a
BMW | BMW 3-series Coupe | 2010-2013,2doors,coupe | 2013 BMW 330d XDrive Coupe Exclusive Edition | 2013 | g (sport) | 6 speed automatic | Automatic | fuel engine | diesel | 2993 | yes, with intercooler | 88 | 57 |  | 178 | 1615 | n/a
BMW | BMW 3-series Coupe | 2010-2013,2doors,coupe | 2013 BMW 330d XDrive Coupe Sport Edition | 2013 | g (sport) | 6 speed manual transmission | Manual | fuel engine | diesel | 2993 | yes, with intercooler | 83 | 55 |  | 171 | 1600 | n/a
BMW | BMW 3-series Coupe | 2010-2013,2doors,coupe | 2013 BMW 330d XDrive Coupe Sport Edition | 2013 | g (sport) | 6 speed automatic | Automatic | fuel engine | diesel | 2993 | yes, with intercooler | 88 | 57 |  | 178 | 1615 | n/a
BMW | BMW 3-series Coupe | 2010-2013,2doors,coupe | 2013 BMW 320i Coupe Corporate Lease Exclusive Edition | 2013 | g (sport) | 6 speed manual transmission | Manual | fuel engine | gasoline | 1995 | no | 86 | 54 |  | 154 | 1335 | yes
BMW | BMW 3-series Coupe | 2010-2013,2doors,coupe | 2013 BMW 320i Coupe Corporate Lease Exclusive Edition | 2013 | g (sport) | 6 speed automatic | Automatic | fuel engine | gasoline | 1995 | no | 93 | 53 |  | 159 | 1365 | n/a
BMW | BMW 3-series Coupe | 2010-2013,2doors,coupe | 2013 BMW 320i Coupe Corporate Lease Sport Edition | 2013 | g (sport) | 6 speed manual transmission | Manual | fuel engine | gasoline | 1995 | no | 86 | 54 |  | 154 | 1335 | yes
BMW | BMW 3-series Coupe | 2010-2013,2doors,coupe | 2013 BMW 320i Coupe Corporate Lease Sport Edition | 2013 | g (sport) | 6 speed automatic | Automatic | fuel engine | gasoline | 1995 | no | 93 | 53 |  | 159 | 1365 | n/a
BMW | BMW 3-series Coupe | 2010-2013,2doors,coupe | 2011 BMW 320i Coupe Corporate Lease Mineralgrey Edition | 2011 | g (sport) | 6 speed manual transmission | Manual | fuel engine | gasoline | 1995 | no | 86 | 54 |  | 154 | 1335 | yes
BMW | BMW 3-series Coupe | 2010-2013,2doors,coupe | 2011 BMW 320i Coupe Corporate Lease Mineralgrey Edition | 2011 | g (sport) | 6 speed automatic | Automatic | fuel engine | gasoline | 1995 | no | 93 | 53 |  | 159 | 1365 | n/a
BMW | BMW 3-series Coupe | 2010-2013,2doors,coupe | 2010 BMW 320i Coupe Corporate Lease High Executive | 2010 | g (sport) | 6 speed manual transmission | Manual | fuel engine | gasoline | 1995 | no | 86 | 54 |  | 154 | 1335 | yes
BMW | BMW 3-series Coupe | 2010-2013,2doors,coupe | 2010 BMW 320i Coupe Corporate Lease High Executive | 2010 | g (sport) | 6 speed automatic | Automatic | fuel engine | gasoline | 1995 | no | 93 | 53 |  | 159 | 1365 | n/a
BMW | BMW 3-series Coupe | 2010-2013,2doors,coupe | 2010 BMW 320i Coupe | 2010 | g (sport) | 6 speed manual transmission | Manual | fuel engine | gasoline | 1995 | no | 86 | 54 |  | 154 | 1335 | yes
BMW | BMW 3-series Coupe | 2010-2013,2doors,coupe | 2010 BMW 320i Coupe | 2010 | g (sport) | 6 speed automatic | Automatic | fuel engine | gasoline | 1995 | no | 93 | 53 |  | 159 | 1365 | n/a
BMW | BMW 3-series Coupe | 2010-2013,2doors,coupe | 2010 BMW 320i Coupe Business Line | 2010 | g (sport) | 6 speed manual transmission | Manual | fuel engine | gasoline | 1995 | no | 86 | 54 |  | 154 | 1335 | yes
BMW | BMW 3-series Coupe | 2010-2013,2doors,coupe | 2010 BMW 320i Coupe Business Line | 2010 | g (sport) | 6 speed automatic | Automatic | fuel engine | gasoline | 1995 | no | 93 | 53 |  | 159 | 1365 | n/a
BMW | BMW 3-series Coupe | 2010-2013,2doors,coupe | 2010 BMW 320i Coupe Business Line Sport | 2010 | g (sport) | 6 speed manual transmission | Manual | fuel engine | gasoline | 1995 | no | 86 | 54 |  | 154 | 1335 | yes
BMW | BMW 3-series Coupe | 2010-2013,2doors,coupe | 2010 BMW 320i Coupe Business Line Sport | 2010 | g (sport) | 6 speed automatic | Automatic | fuel engine | gasoline | 1995 | no | 93 | 53 |  | 159 | 1365 | n/a
BMW | BMW 3-series Coupe | 2010-2013,2doors,coupe | 2010 BMW 320i Coupe High Executive | 2010 | g (sport) | 6 speed manual transmission | Manual | fuel engine | gasoline | 1995 | no | 86 | 54 |  | 154 | 1335 | yes
BMW | BMW 3-series Coupe | 2010-2013,2doors,coupe | 2010 BMW 320i Coupe High Executive | 2010 | g (sport) | 6 speed automatic | Automatic | fuel engine | gasoline | 1995 | no | 93 | 53 |  | 159 | 1365 | n/a
BMW | BMW 3-series Coupe | 2010-2013,2doors,coupe | 2010 BMW 325i Coupe | 2010 | g (sport) | 6 speed manual transmission | Manual | fuel engine | gasoline | 2996 | no | 98 | 57 |  | 168 | 1405 | n/a
BMW | BMW 3-series Coupe | 2010-2013,2doors,coupe | 2010 BMW 325i Coupe | 2010 | g (sport) | 6 speed automatic | Automatic | fuel engine | gasoline | 2996 | no | 100 | 59 |  | 174 | 1435 | n/a
BMW | BMW 3-series Coupe | 2010-2013,2doors,coupe | 2010 BMW 325i Coupe Business Line | 2010 | g (sport) | 6 speed manual transmission | Manual | fuel engine | gasoline | 2996 | no | 98 | 57 |  | 168 | 1405 | n/a
BMW | BMW 3-series Coupe | 2010-2013,2doors,coupe | 2010 BMW 325i Coupe Business Line | 2010 | g (sport) | 6 speed automatic | Automatic | fuel engine | gasoline | 2996 | no | 100 | 59 |  | 174 | 1435 | n/a
BMW | BMW 3-series Coupe | 2010-2013,2doors,coupe | 2010 BMW 325i Coupe Business Line Sport | 2010 | g (sport) | 6 speed manual transmission | Manual | fuel engine | gasoline | 2996 | no | 98 | 57 |  | 168 | 1405 | n/a
BMW | BMW 3-series Coupe | 2010-2013,2doors,coupe | 2010 BMW 325i Coupe Business Line Sport | 2010 | g (sport) | 6 speed automatic | Automatic | fuel engine | gasoline | 2996 | no | 100 | 59 |  | 174 | 1435 | n/a
BMW | BMW 3-series Coupe | 2010-2013,2doors,coupe | 2010 BMW 325i Coupe High Executive | 2010 | g (sport) | 6 speed manual transmission | Manual | fuel engine | gasoline | 2996 | no | 98 | 57 |  | 168 | 1405 | n/a
BMW | BMW 3-series Coupe | 2010-2013,2doors,coupe | 2010 BMW 325i Coupe High Executive | 2010 | g (sport) | 6 speed automatic | Automatic | fuel engine | gasoline | 2996 | no | 100 | 59 |  | 174 | 1435 | n/a
BMW | BMW 3-series Coupe | 2010-2013,2doors,coupe | 2010 BMW 325i XDrive Coupe | 2010 | g (sport) | 6 speed manual transmission | Manual | fuel engine | gasoline | 2996 | no | 110 | 64 |  | 188 | 1505 | n/a
BMW | BMW 3-series Coupe | 2010-2013,2doors,coupe | 2010 BMW 325i XDrive Coupe | 2010 | g (sport) | 6 speed automatic | Automatic | fuel engine | gasoline | 2996 | no | 111 | 65 |  | 192 | 1525 | n/a
BMW | BMW 3-series Coupe | 2010-2013,2doors,coupe | 2010 BMW 325i XDrive Coupe Business Line | 2010 | g (sport) | 6 speed manual transmission | Manual | fuel engine | gasoline | 2996 | no | 110 | 64 |  | 188 | 1505 | n/a
BMW | BMW 3-series Coupe | 2010-2013,2doors,coupe | 2010 BMW 325i XDrive Coupe Business Line | 2010 | g (sport) | 6 speed automatic | Automatic | fuel engine | gasoline | 2996 | no | 111 | 65 |  | 192 | 1525 | n/a
BMW | BMW 3-series Coupe | 2010-2013,2doors,coupe | 2010 BMW 325i XDrive Coupe Business Line Sport | 2010 | g (sport) | 6 speed manual transmission | Manual | fuel engine | gasoline | 2996 | no | 110 | 64 |  | 188 | 1505 | n/a
BMW | BMW 3-series Coupe | 2010-2013,2doors,coupe | 2010 BMW 325i XDrive Coupe Business Line Sport | 2010 | g (sport) | 6 speed automatic | Automatic | fuel engine | gasoline | 2996 | no | 111 | 65 |  | 192 | 1525 | n/a
BMW | BMW 3-series Coupe | 2010-2013,2doors,coupe | 2010 BMW 325i XDrive Coupe High Executive | 2010 | g (sport) | 6 speed manual transmission | Manual | fuel engine | gasoline | 2996 | no | 110 | 64 |  | 188 | 1505 | n/a
BMW | BMW 3-series Coupe | 2010-2013,2doors,coupe | 2010 BMW 325i XDrive Coupe High Executive | 2010 | g (sport) | 6 speed automatic | Automatic | fuel engine | gasoline | 2996 | no | 111 | 65 |  | 192 | 1525 | n/a
BMW | BMW 3-series Coupe | 2010-2013,2doors,coupe | 2010 BMW 330i Coupe | 2010 | g (sport) | 6 speed manual transmission | Manual | fuel engine | gasoline | 2996 | no | 100 | 59 |  | 173 | 1440 | n/a
BMW | BMW 3-series Coupe | 2010-2013,2doors,coupe | 2010 BMW 330i Coupe | 2010 | g (sport) | 6 speed automatic | Automatic | fuel engine | gasoline | 2996 | no | 102 | 59 |  | 175 | 1455 | n/a
BMW | BMW 3-series Coupe | 2010-2013,2doors,coupe | 2010 BMW 330i Coupe Business Line | 2010 | g (sport) | 6 speed manual transmission | Manual | fuel engine | gasoline | 2996 | no | 100 | 59 |  | 173 | 1440 | n/a
BMW | BMW 3-series Coupe | 2010-2013,2doors,coupe | 2010 BMW 330i Coupe Business Line | 2010 | g (sport) | 6 speed automatic | Automatic | fuel engine | gasoline | 2996 | no | 102 | 59 |  | 175 | 1455 | n/a
BMW | BMW 3-series Coupe | 2010-2013,2doors,coupe | 2010 BMW 330i Coupe Business Line Sport | 2010 | g (sport) | 6 speed manual transmission | Manual | fuel engine | gasoline | 2996 | no | 100 | 59 |  | 173 | 1440 | n/a
BMW | BMW 3-series Coupe | 2010-2013,2doors,coupe | 2010 BMW 330i Coupe Business Line Sport | 2010 | g (sport) | 6 speed automatic | Automatic | fuel engine | gasoline | 2996 | no | 102 | 59 |  | 175 | 1455 | n/a
BMW | BMW 3-series Coupe | 2010-2013,2doors,coupe | 2010 BMW 330i Coupe High Executive | 2010 | g (sport) | 6 speed manual transmission | Manual | fuel engine | gasoline | 2996 | no | 100 | 59 |  | 173 | 1440 | n/a
BMW | BMW 3-series Coupe | 2010-2013,2doors,coupe | 2010 BMW 330i Coupe High Executive | 2010 | g (sport) | 6 speed automatic | Automatic | fuel engine | gasoline | 2996 | no | 102 | 59 |  | 175 | 1455 | n/a
BMW | BMW 3-series Coupe | 2010-2013,2doors,coupe | 2010 BMW 330i XDrive Coupe | 2010 | g (sport) | 6 speed manual transmission | Manual | fuel engine | gasoline | 2996 | no | 111 | 65 |  | 191 | 1540 | n/a
BMW | BMW 3-series Coupe | 2010-2013,2doors,coupe | 2010 BMW 330i XDrive Coupe | 2010 | g (sport) | 6 speed automatic | Automatic | fuel engine | gasoline | 2996 | no | 112 | 66 |  | 193 | 1555 | n/a
BMW | BMW 3-series Coupe | 2010-2013,2doors,coupe | 2010 BMW 330i XDrive Coupe Business Line | 2010 | g (sport) | 6 speed manual transmission | Manual | fuel engine | gasoline | 2996 | no | 111 | 65 |  | 191 | 1540 | n/a
BMW | BMW 3-series Coupe | 2010-2013,2doors,coupe | 2010 BMW 330i XDrive Coupe Business Line | 2010 | g (sport) | 6 speed automatic | Automatic | fuel engine | gasoline | 2996 | no | 112 | 66 |  | 193 | 1555 | n/a
BMW | BMW 3-series Coupe | 2010-2013,2doors,coupe | 2010 BMW 330i XDrive Coupe Business Line Sport | 2010 | g (sport) | 6 speed manual transmission | Manual | fuel engine | gasoline | 2996 | no | 111 | 65 |  | 191 | 1540 | n/a
BMW | BMW 3-series Coupe | 2010-2013,2doors,coupe | 2010 BMW 330i XDrive Coupe Business Line Sport | 2010 | g (sport) | 6 speed automatic | Automatic | fuel engine | gasoline | 2996 | no | 112 | 66 |  | 193 | 1555 | n/a
BMW | BMW 3-series Coupe | 2010-2013,2doors,coupe | 2010 BMW 330i XDrive Coupe High Executive | 2010 | g (sport) | 6 speed manual transmission | Manual | fuel engine | gasoline | 2996 | no | 111 | 65 |  | 191 | 1540 | n/a
BMW | BMW 3-series Coupe | 2010-2013,2doors,coupe | 2010 BMW 330i XDrive Coupe High Executive | 2010 | g (sport) | 6 speed automatic | Automatic | fuel engine | gasoline | 2996 | no | 112 | 66 |  | 193 | 1555 | n/a
BMW | BMW 3-series Coupe | 2010-2013,2doors,coupe | 2010 BMW 335i Coupe | 2010 | g (sport) | 6 speed manual transmission | Manual | fuel engine | gasoline | 2979 | yes, with intercooler | 120 | 63 |  | 196 | 1500 | n/a
BMW | BMW 3-series Coupe | 2010-2013,2doors,coupe | 2010 BMW 335i Coupe | 2010 | g (sport) | 7 speed automatic | Automatic | fuel engine | gasoline | 2979 | yes, with intercooler | 118 | 64 |  | 196 | 1515 | n/a
BMW | BMW 3-series Coupe | 2010-2013,2doors,coupe | 2010 BMW 335i Coupe Business Line | 2010 | g (sport) | 6 speed manual transmission | Manual | fuel engine | gasoline | 2979 | yes, with intercooler | 120 | 63 |  | 196 | 1500 | n/a
BMW | BMW 3-series Coupe | 2010-2013,2doors,coupe | 2010 BMW 335i Coupe Business Line | 2010 | g (sport) | 7 speed automatic | Automatic | fuel engine | gasoline | 2979 | yes, with intercooler | 118 | 64 |  | 196 | 1515 | n/a
BMW | BMW 3-series Coupe | 2010-2013,2doors,coupe | 2010 BMW 335i Coupe Business Line Sport | 2010 | g (sport) | 6 speed manual transmission | Manual | fuel engine | gasoline | 2979 | yes, with intercooler | 120 | 63 |  | 196 | 1500 | n/a
BMW | BMW 3-series Coupe | 2010-2013,2doors,coupe | 2010 BMW 335i Coupe Business Line Sport | 2010 | g (sport) | 7 speed automatic | Automatic | fuel engine | gasoline | 2979 | yes, with intercooler | 118 | 64 |  | 196 | 1515 | n/a
BMW | BMW 3-series Coupe | 2010-2013,2doors,coupe | 2010 BMW 335i Coupe High Executive | 2010 | g (sport) | 6 speed manual transmission | Manual | fuel engine | gasoline | 2979 | yes, with intercooler | 120 | 63 |  | 196 | 1500 | n/a
BMW | BMW 3-series Coupe | 2010-2013,2doors,coupe | 2010 BMW 335i Coupe High Executive | 2010 | g (sport) | 7 speed automatic | Automatic | fuel engine | gasoline | 2979 | yes, with intercooler | 118 | 64 |  | 196 | 1515 | n/a
BMW | BMW 3-series Coupe | 2010-2013,2doors,coupe | 2010 BMW 335i XDrive Coupe | 2010 | g (sport) | 6 speed manual transmission | Manual | fuel engine | gasoline | 2979 | yes, with intercooler | 124 | 67 |  | 205 | 1580 | n/a
BMW | BMW 3-series Coupe | 2010-2013,2doors,coupe | 2010 BMW 335i XDrive Coupe | 2010 | g (sport) | 6 speed automatic | Automatic | fuel engine | gasoline | 2979 | yes, with intercooler | 131 | 68 |  | 212 | 1595 | n/a
BMW | BMW 3-series Coupe | 2010-2013,2doors,coupe | 2010 BMW 335i XDrive Coupe Business Line | 2010 | g (sport) | 6 speed manual transmission | Manual | fuel engine | gasoline | 2979 | yes, with intercooler | 124 | 67 |  | 205 | 1580 | n/a
BMW | BMW 3-series Coupe | 2010-2013,2doors,coupe | 2010 BMW 335i XDrive Coupe Business Line | 2010 | g (sport) | 6 speed automatic | Automatic | fuel engine | gasoline | 2979 | yes, with intercooler | 131 | 68 |  | 212 | 1595 | n/a
BMW | BMW 3-series Coupe | 2010-2013,2doors,coupe | 2010 BMW 335i XDrive Coupe Business Line Sport | 2010 | g (sport) | 6 speed manual transmission | Manual | fuel engine | gasoline | 2979 | yes, with intercooler | 124 | 67 |  | 205 | 1580 | n/a
BMW | BMW 3-series Coupe | 2010-2013,2doors,coupe | 2010 BMW 335i XDrive Coupe Business Line Sport | 2010 | g (sport) | 6 speed automatic | Automatic | fuel engine | gasoline | 2979 | yes, with intercooler | 131 | 68 |  | 212 | 1595 | n/a
BMW | BMW 3-series Coupe | 2010-2013,2doors,coupe | 2010 BMW 335i XDrive Coupe High Executive | 2010 | g (sport) | 6 speed manual transmission | Manual | fuel engine | gasoline | 2979 | yes, with intercooler | 124 | 67 |  | 205 | 1580 | n/a
BMW | BMW 3-series Coupe | 2010-2013,2doors,coupe | 2010 BMW 335i XDrive Coupe High Executive | 2010 | g (sport) | 6 speed automatic | Automatic | fuel engine | gasoline | 2979 | yes, with intercooler | 131 | 68 |  | 212 | 1595 | n/a
BMW | BMW 3-series Coupe | 2010-2013,2doors,coupe | 2010 BMW M3 Coupe | 2010 | g (sport) | 6 speed manual transmission | Manual | fuel engine | gasoline | 3999 | no | 177 | 93 |  | 290 | 1555 | yes
BMW | BMW 3-series Coupe | 2010-2013,2doors,coupe | 2010 BMW M3 Coupe | 2010 | g (sport) | 7 speed automatic with double clutch | Automatic | fuel engine | gasoline | 3999 | no | 159 | 85 |  | 263 | 1575 | yes
BMW | BMW 3-series Coupe | 2010-2013,2doors,coupe | 2010 BMW 320d Coupe Corporate Lease | 2010 | g (sport) | 6 speed manual transmission | Manual | fuel engine | diesel | 1995 | yes, with intercooler | 59 | 40 |  | 125 | 1395 | yes
BMW | BMW 3-series Coupe | 2010-2013,2doors,coupe | 2010 BMW 320d Coupe Corporate Lease | 2010 | g (sport) | 6 speed automatic | Automatic | fuel engine | diesel | 1995 | yes, with intercooler | 68 | 44 |  | 140 | 1405 | n/a
BMW | BMW 3-series Coupe | 2010-2013,2doors,coupe | 2010 BMW 320d Coupe Corporate Lease Business Line | 2010 | g (sport) | 6 speed manual transmission | Manual | fuel engine | diesel | 1995 | yes, with intercooler | 59 | 40 |  | 125 | 1395 | yes
BMW | BMW 3-series Coupe | 2010-2013,2doors,coupe | 2010 BMW 320d Coupe Corporate Lease Business Line | 2010 | g (sport) | 6 speed automatic | Automatic | fuel engine | diesel | 1995 | yes, with intercooler | 68 | 44 |  | 140 | 1405 | n/a
BMW | BMW 3-series Coupe | 2010-2013,2doors,coupe | 2010 BMW 320d Coupe Corporate Lease Business Line Sport | 2010 | g (sport) | 6 speed manual transmission | Manual | fuel engine | diesel | 1995 | yes, with intercooler | 59 | 40 |  | 125 | 1395 | yes
BMW | BMW 3-series Coupe | 2010-2013,2doors,coupe | 2010 BMW 320d Coupe Corporate Lease Business Line Sport | 2010 | g (sport) | 6 speed automatic | Automatic | fuel engine | diesel | 1995 | yes, with intercooler | 68 | 44 |  | 140 | 1405 | n/a
BMW | BMW 3-series Coupe | 2010-2013,2doors,coupe | 2010 BMW 320d Coupe Corporate Lease High Executive | 2010 | g (sport) | 6 speed manual transmission | Manual | fuel engine | diesel | 1995 | yes, with intercooler | 59 | 40 |  | 125 | 1395 | yes
BMW | BMW 3-series Coupe | 2010-2013,2doors,coupe | 2010 BMW 320d Coupe Corporate Lease High Executive | 2010 | g (sport) | 6 speed automatic | Automatic | fuel engine | diesel | 1995 | yes, with intercooler | 68 | 44 |  | 140 | 1405 | n/a
BMW | BMW 3-series Coupe | 2010-2013,2doors,coupe | 2010 BMW 320d Coupe | 2010 | g (sport) | 6 speed manual transmission | Manual | fuel engine | diesel | 1995 | yes, with intercooler | 59 | 40 |  | 125 | 1395 | yes
BMW | BMW 3-series Coupe | 2010-2013,2doors,coupe | 2010 BMW 320d Coupe | 2010 | g (sport) | 6 speed automatic | Automatic | fuel engine | diesel | 1995 | yes, with intercooler | 68 | 44 |  | 140 | 1405 | n/a
BMW | BMW 3-series Coupe | 2010-2013,2doors,coupe | 2010 BMW 320d Coupe Business Line | 2010 | g (sport) | 6 speed manual transmission | Manual | fuel engine | diesel | 1995 | yes, with intercooler | 59 | 40 |  | 125 | 1395 | yes
BMW | BMW 3-series Coupe | 2010-2013,2doors,coupe | 2010 BMW 320d Coupe Business Line | 2010 | g (sport) | 6 speed automatic | Automatic | fuel engine | diesel | 1995 | yes, with intercooler | 68 | 44 |  | 140 | 1405 | n/a
BMW | BMW 3-series Coupe | 2010-2013,2doors,coupe | 2010 BMW 320d Coupe Business Line Sport | 2010 | g (sport) | 6 speed manual transmission | Manual | fuel engine | diesel | 1995 | yes, with intercooler | 59 | 40 |  | 125 | 1395 | yes
BMW | BMW 3-series Coupe | 2010-2013,2doors,coupe | 2010 BMW 320d Coupe Business Line Sport | 2010 | g (sport) | 6 speed automatic | Automatic | fuel engine | diesel | 1995 | yes, with intercooler | 68 | 44 |  | 140 | 1405 | n/a
BMW | BMW 3-series Coupe | 2010-2013,2doors,coupe | 2010 BMW 320d Coupe High Executive | 2010 | g (sport) | 6 speed manual transmission | Manual | fuel engine | diesel | 1995 | yes, with intercooler | 59 | 40 |  | 125 | 1395 | yes
BMW | BMW 3-series Coupe | 2010-2013,2doors,coupe | 2010 BMW 320d Coupe High Executive | 2010 | g (sport) | 6 speed automatic | Automatic | fuel engine | diesel | 1995 | yes, with intercooler | 68 | 44 |  | 140 | 1405 | n/a
BMW | BMW 3-series Coupe | 2010-2013,2doors,coupe | 2010 BMW 320d XDrive Coupe | 2010 | g (sport) | 6 speed manual transmission | Manual | fuel engine | diesel | 1995 | yes, with intercooler | 64 | 45 |  | 137 | 1490 | yes
BMW | BMW 3-series Coupe | 2010-2013,2doors,coupe | 2010 BMW 320d XDrive Coupe | 2010 | g (sport) | 6 speed automatic | Automatic | fuel engine | diesel | 1995 | yes, with intercooler | 72 | 48 |  | 150 | 1505 | n/a
BMW | BMW 3-series Coupe | 2010-2013,2doors,coupe | 2010 BMW 320d XDrive Coupe Business Line | 2010 | g (sport) | 6 speed manual transmission | Manual | fuel engine | diesel | 1995 | yes, with intercooler | 64 | 45 |  | 137 | 1490 | yes
BMW | BMW 3-series Coupe | 2010-2013,2doors,coupe | 2010 BMW 320d XDrive Coupe Business Line | 2010 | g (sport) | 6 speed automatic | Automatic | fuel engine | diesel | 1995 | yes, with intercooler | 72 | 48 |  | 150 | 1505 | n/a
BMW | BMW 3-series Coupe | 2010-2013,2doors,coupe | 2010 BMW 320d XDrive Coupe Business Line Sport | 2010 | g (sport) | 6 speed manual transmission | Manual | fuel engine | diesel | 1995 | yes, with intercooler | 64 | 45 |  | 137 | 1490 | yes
BMW | BMW 3-series Coupe | 2010-2013,2doors,coupe | 2010 BMW 320d XDrive Coupe Business Line Sport | 2010 | g (sport) | 6 speed automatic | Automatic | fuel engine | diesel | 1995 | yes, with intercooler | 72 | 48 |  | 150 | 1505 | n/a
BMW | BMW 3-series Coupe | 2010-2013,2doors,coupe | 2010 BMW 320d XDrive Coupe High Executive | 2010 | g (sport) | 6 speed manual transmission | Manual | fuel engine | diesel | 1995 | yes, with intercooler | 64 | 45 |  | 137 | 1490 | yes
BMW | BMW 3-series Coupe | 2010-2013,2doors,coupe | 2010 BMW 320d XDrive Coupe High Executive | 2010 | g (sport) | 6 speed automatic | Automatic | fuel engine | diesel | 1995 | yes, with intercooler | 72 | 48 |  | 150 | 1505 | n/a
BMW | BMW 3-series Coupe | 2010-2013,2doors,coupe | 2010 BMW 325d Coupe | 2010 | g (sport) | 6 speed manual transmission | Manual | fuel engine | diesel | 2993 | yes, with intercooler | 73 | 48 |  | 151 | 1490 | n/a
BMW | BMW 3-series Coupe | 2010-2013,2doors,coupe | 2010 BMW 325d Coupe | 2010 | g (sport) | 6 speed automatic | Automatic | fuel engine | diesel | 2993 | yes, with intercooler | 79 | 51 |  | 160 | 1500 | n/a
BMW | BMW 3-series Coupe | 2010-2013,2doors,coupe | 2010 BMW 325d Coupe Business Line | 2010 | g (sport) | 6 speed manual transmission | Manual | fuel engine | diesel | 2993 | yes, with intercooler | 73 | 48 |  | 151 | 1490 | n/a
BMW | BMW 3-series Coupe | 2010-2013,2doors,coupe | 2010 BMW 325d Coupe Business Line | 2010 | g (sport) | 6 speed automatic | Automatic | fuel engine | diesel | 2993 | yes, with intercooler | 79 | 51 |  | 160 | 1500 | n/a
BMW | BMW 3-series Coupe | 2010-2013,2doors,coupe | 2010 BMW 325d Coupe Business Line Sport | 2010 | g (sport) | 6 speed manual transmission | Manual | fuel engine | diesel | 2993 | yes, with intercooler | 73 | 48 |  | 151 | 1490 | n/a
BMW | BMW 3-series Coupe | 2010-2013,2doors,coupe | 2010 BMW 325d Coupe Business Line Sport | 2010 | g (sport) | 6 speed automatic | Automatic | fuel engine | diesel | 2993 | yes, with intercooler | 79 | 51 |  | 160 | 1500 | n/a
BMW | BMW 3-series Coupe | 2010-2013,2doors,coupe | 2010 BMW 325d Coupe High Executive | 2010 | g (sport) | 6 speed manual transmission | Manual | fuel engine | diesel | 2993 | yes, with intercooler | 73 | 48 |  | 151 | 1490 | n/a
BMW | BMW 3-series Coupe | 2010-2013,2doors,coupe | 2010 BMW 325d Coupe High Executive | 2010 | g (sport) | 6 speed automatic | Automatic | fuel engine | diesel | 2993 | yes, with intercooler | 79 | 51 |  | 160 | 1500 | n/a
BMW | BMW 3-series Coupe | 2010-2013,2doors,coupe | 2010 BMW 330d Coupe | 2010 | g (sport) | 6 speed manual transmission | Manual | fuel engine | diesel | 2993 | yes, with intercooler | 73 | 48 |  | 152 | 1500 | n/a
BMW | BMW 3-series Coupe | 2010-2013,2doors,coupe | 2010 BMW 330d Coupe | 2010 | g (sport) | 6 speed automatic | Automatic | fuel engine | diesel | 2993 | yes, with intercooler | 80 | 52 |  | 164 | 1515 | n/a
BMW | BMW 3-series Coupe | 2010-2013,2doors,coupe | 2010 BMW 330d Coupe Business Line | 2010 | g (sport) | 6 speed manual transmission | Manual | fuel engine | diesel | 2993 | yes, with intercooler | 73 | 48 |  | 152 | 1500 | n/a
BMW | BMW 3-series Coupe | 2010-2013,2doors,coupe | 2010 BMW 330d Coupe Business Line | 2010 | g (sport) | 6 speed automatic | Automatic | fuel engine | diesel | 2993 | yes, with intercooler | 80 | 52 |  | 164 | 1515 | n/a
BMW | BMW 3-series Coupe | 2010-2013,2doors,coupe | 2010 BMW 330d Coupe Business Line Sport | 2010 | g (sport) | 6 speed manual transmission | Manual | fuel engine | diesel | 2993 | yes, with intercooler | 73 | 48 |  | 152 | 1500 | n/a
BMW | BMW 3-series Coupe | 2010-2013,2doors,coupe | 2010 BMW 330d Coupe Business Line Sport | 2010 | g (sport) | 6 speed automatic | Automatic | fuel engine | diesel | 2993 | yes, with intercooler | 80 | 52 |  | 164 | 1515 | n/a
BMW | BMW 3-series Coupe | 2010-2013,2doors,coupe | 2010 BMW 330d Coupe High Executive | 2010 | g (sport) | 6 speed manual transmission | Manual | fuel engine | diesel | 2993 | yes, with intercooler | 73 | 48 |  | 152 | 1500 | n/a
BMW | BMW 3-series Coupe | 2010-2013,2doors,coupe | 2010 BMW 330d Coupe High Executive | 2010 | g (sport) | 6 speed automatic | Automatic | fuel engine | diesel | 2993 | yes, with intercooler | 80 | 52 |  | 164 | 1515 | n/a
BMW | BMW 3-series Coupe | 2010-2013,2doors,coupe | 2010 BMW 330d XDrive Coupe | 2010 | g (sport) | 6 speed manual transmission | Manual | fuel engine | diesel | 2993 | yes, with intercooler | 83 | 55 |  | 171 | 1600 | n/a
BMW | BMW 3-series Coupe | 2010-2013,2doors,coupe | 2010 BMW 330d XDrive Coupe | 2010 | g (sport) | 6 speed automatic | Automatic | fuel engine | diesel | 2993 | yes, with intercooler | 88 | 57 |  | 178 | 1615 | n/a
BMW | BMW 3-series Coupe | 2010-2013,2doors,coupe | 2010 BMW 330d XDrive Coupe Business Line | 2010 | g (sport) | 6 speed manual transmission | Manual | fuel engine | diesel | 2993 | yes, with intercooler | 83 | 55 |  | 171 | 1600 | n/a
BMW | BMW 3-series Coupe | 2010-2013,2doors,coupe | 2010 BMW 330d XDrive Coupe Business Line | 2010 | g (sport) | 6 speed automatic | Automatic | fuel engine | diesel | 2993 | yes, with intercooler | 88 | 57 |  | 178 | 1615 | n/a
BMW | BMW 3-series Coupe | 2010-2013,2doors,coupe | 2010 BMW 330d XDrive Coupe Business Line Sport | 2010 | g (sport) | 6 speed manual transmission | Manual | fuel engine | diesel | 2993 | yes, with intercooler | 83 | 55 |  | 171 | 1600 | n/a
BMW | BMW 3-series Coupe | 2010-2013,2doors,coupe | 2010 BMW 330d XDrive Coupe Business Line Sport | 2010 | g (sport) | 6 speed automatic | Automatic | fuel engine | diesel | 2993 | yes, with intercooler | 88 | 57 |  | 178 | 1615 | n/a
BMW | BMW 3-series Coupe | 2010-2013,2doors,coupe | 2010 BMW 330d XDrive Coupe High Executive | 2010 | g (sport) | 6 speed manual transmission | Manual | fuel engine | diesel | 2993 | yes, with intercooler | 83 | 55 |  | 171 | 1600 | n/a
BMW | BMW 3-series Coupe | 2010-2013,2doors,coupe | 2010 BMW 330d XDrive Coupe High Executive | 2010 | g (sport) | 6 speed automatic | Automatic | fuel engine | diesel | 2993 | yes, with intercooler | 88 | 57 |  | 178 | 1615 | n/a
BMW | BMW 3-series Coupe | 2010-2013,2doors,coupe | 2010 BMW 335d Coupe | 2010 | g (sport) | 6 speed automatic | Automatic | fuel engine | diesel | 2993 | yes, with intercooler | 90 | 52 |  | 174 | 1545 | n/a
BMW | BMW 3-series Coupe | 2010-2013,2doors,coupe | 2010 BMW 335d Coupe Business Line | 2010 | g (sport) | 6 speed automatic | Automatic | fuel engine | diesel | 2993 | yes, with intercooler | 90 | 52 |  | 174 | 1545 | n/a
BMW | BMW 3-series Coupe | 2010-2013,2doors,coupe | 2010 BMW 335d Coupe Business Line Sport | 2010 | g (sport) | 6 speed automatic | Automatic | fuel engine | diesel | 2993 | yes, with intercooler | 90 | 52 |  | 174 | 1545 | n/a
BMW | BMW 3-series Coupe | 2010-2013,2doors,coupe | 2010 BMW 335d Coupe High Executive | 2010 | g (sport) | 6 speed automatic | Automatic | fuel engine | diesel | 2993 | yes, with intercooler | 90 | 52 |  | 174 | 1545 | n/a
BMW | BMW 3-series Coupe | 2010-2013,2doors,coupe | 2010 BMW 320i Coupe Corporate Lease | 2010 | g (sport) | 6 speed manual transmission | Manual | fuel engine | gasoline | 1995 | no | 86 | 54 |  | 154 | 1335 | yes
BMW | BMW 3-series Coupe | 2010-2013,2doors,coupe | 2010 BMW 320i Coupe Corporate Lease | 2010 | g (sport) | 6 speed automatic | Automatic | fuel engine | gasoline | 1995 | no | 93 | 53 |  | 159 | 1365 | n/a
BMW | BMW 3-series Coupe | 2010-2013,2doors,coupe | 2010 BMW 320i Coupe Corporate Lease Business Line | 2010 | g (sport) | 6 speed manual transmission | Manual | fuel engine | gasoline | 1995 | no | 86 | 54 |  | 154 | 1335 | yes
BMW | BMW 3-series Coupe | 2010-2013,2doors,coupe | 2010 BMW 320i Coupe Corporate Lease Business Line | 2010 | g (sport) | 6 speed automatic | Automatic | fuel engine | gasoline | 1995 | no | 93 | 53 |  | 159 | 1365 | n/a
BMW | BMW 3-series Coupe | 2010-2013,2doors,coupe | 2010 BMW 320i Coupe Corporate Lease Business Line Sport | 2010 | g (sport) | 6 speed manual transmission | Manual | fuel engine | gasoline | 1995 | no | 86 | 54 |  | 154 | 1335 | yes
BMW | BMW 3-series Coupe | 2010-2013,2doors,coupe | 2010 BMW 320i Coupe Corporate Lease Business Line Sport | 2010 | g (sport) | 6 speed automatic | Automatic | fuel engine | gasoline | 1995 | no | 93 | 53 |  | 159 | 1365 | n/a
BMW | BMW 3-series Coupe | 2006-2010,2doors,coupe | 2009 BMW 320i Coupe Corporate Lease | 2009 | g (sport) | 6 speed manual transmission | Manual | fuel engine | gasoline | 1995 | no | 87 | 49 |  | 154 | 1335 | yes
BMW | BMW 3-series Coupe | 2006-2010,2doors,coupe | 2009 BMW 320i Coupe Corporate Lease | 2009 | g (sport) | 6 speed automatic | Automatic | fuel engine | gasoline | 1995 | no | 89 | 51 |  | 159 | 1365 | yes
BMW | BMW 3-series Coupe | 2006-2010,2doors,coupe | 2009 BMW 320i Coupe Corporate Lease Executive | 2009 | g (sport) | 6 speed manual transmission | Manual | fuel engine | gasoline | 1995 | no | 87 | 49 |  | 154 | 1335 | yes
BMW | BMW 3-series Coupe | 2006-2010,2doors,coupe | 2009 BMW 320i Coupe Corporate Lease Executive | 2009 | g (sport) | 6 speed automatic | Automatic | fuel engine | gasoline | 1995 | no | 89 | 51 |  | 159 | 1365 | yes
BMW | BMW 3-series Coupe | 2006-2010,2doors,coupe | 2009 BMW 320i Coupe Corporate Lease High Executive | 2009 | g (sport) | 6 speed manual transmission | Manual | fuel engine | gasoline | 1995 | no | 87 | 49 |  | 154 | 1335 | yes
BMW | BMW 3-series Coupe | 2006-2010,2doors,coupe | 2009 BMW 320i Coupe Corporate Lease High Executive | 2009 | g (sport) | 6 speed automatic | Automatic | fuel engine | gasoline | 1995 | no | 89 | 51 |  | 159 | 1365 | yes
BMW | BMW 3-series Coupe | 2006-2010,2doors,coupe | 2009 BMW 335i Coupe | 2009 | g (sport) | 7 speed automatic | Automatic | fuel engine | gasoline | 2979 | yes, with intercooler | 125 | 67 |  | 210 | 1515 | yes
BMW | BMW 3-series Coupe | 2006-2010,2doors,coupe | 2009 BMW 335i Coupe Executive | 2009 | g (sport) | 7 speed automatic | Automatic | fuel engine | gasoline | 2979 | yes, with intercooler | 125 | 67 |  | 210 | 1515 | yes
BMW | BMW 3-series Coupe | 2006-2010,2doors,coupe | 2009 BMW 335i Coupe High Executive | 2009 | g (sport) | 7 speed automatic | Automatic | fuel engine | gasoline | 2979 | yes, with intercooler | 125 | 67 |  | 210 | 1515 | yes
BMW | BMW 3-series Coupe | 2006-2010,2doors,coupe | 2009 BMW 320d Coupe Corporate Lease | 2009 | g (sport) | 6 speed manual transmission | Manual | fuel engine | diesel | 1995 | yes, with intercooler | 60 | 41 |  | 128 | 1395 | yes
BMW | BMW 3-series Coupe | 2006-2010,2doors,coupe | 2009 BMW 320d Coupe Corporate Lease | 2009 | g (sport) | 6 speed automatic | Automatic | fuel engine | diesel | 1995 | yes, with intercooler | 72 | 45 |  | 149 | 1405 | yes
BMW | BMW 3-series Coupe | 2006-2010,2doors,coupe | 2009 BMW 320d Coupe Corporate Lease Executive | 2009 | g (sport) | 6 speed manual transmission | Manual | fuel engine | diesel | 1995 | yes, with intercooler | 60 | 41 |  | 128 | 1395 | yes
BMW | BMW 3-series Coupe | 2006-2010,2doors,coupe | 2009 BMW 320d Coupe Corporate Lease Executive | 2009 | g (sport) | 6 speed automatic | Automatic | fuel engine | diesel | 1995 | yes, with intercooler | 72 | 45 |  | 149 | 1405 | yes
BMW | BMW 3-series Coupe | 2006-2010,2doors,coupe | 2009 BMW 320d Coupe Corporate Lease High Executive | 2009 | g (sport) | 6 speed manual transmission | Manual | fuel engine | diesel | 1995 | yes, with intercooler | 60 | 41 |  | 128 | 1395 | yes
BMW | BMW 3-series Coupe | 2006-2010,2doors,coupe | 2009 BMW 320d Coupe Corporate Lease High Executive | 2009 | g (sport) | 6 speed automatic | Automatic | fuel engine | diesel | 1995 | yes, with intercooler | 72 | 45 |  | 149 | 1405 | yes
BMW | BMW 3-series Coupe | 2006-2010,2doors,coupe | 2008 BMW M3 Coupe | 2008 | g (sport) | 7 speed automatic | Automatic | fuel engine | gasoline | 3999 | no | 170 | 90 |  | 285 | 1575 | yes
BMW | BMW 3-series Coupe | 2006-2010,2doors,coupe | 2008 BMW 320xd Coupe | 2008 | g (sport) | 6 speed manual transmission | Manual | fuel engine | diesel | 1995 | yes, with intercooler | 67 | 46 |  | 143 | 1490 | yes
BMW | BMW 3-series Coupe | 2006-2010,2doors,coupe | 2008 BMW 320xd Coupe | 2008 | g (sport) | 6 speed automatic | Automatic | fuel engine | diesel | 1995 | yes, with intercooler | 79 | 48 |  | 156 | 1505 | yes
BMW | BMW 3-series Coupe | 2006-2010,2doors,coupe | 2008 BMW 320xd Coupe Executive | 2008 | g (sport) | 6 speed manual transmission | Manual | fuel engine | diesel | 1995 | yes, with intercooler | 67 | 46 |  | 143 | 1490 | yes
BMW | BMW 3-series Coupe | 2006-2010,2doors,coupe | 2008 BMW 320xd Coupe Executive | 2008 | g (sport) | 6 speed automatic | Automatic | fuel engine | diesel | 1995 | yes, with intercooler | 79 | 48 |  | 156 | 1505 | yes
BMW | BMW 3-series Coupe | 2006-2010,2doors,coupe | 2008 BMW 320xd Coupe High Executive | 2008 | g (sport) | 6 speed manual transmission | Manual | fuel engine | diesel | 1995 | yes, with intercooler | 67 | 46 |  | 143 | 1490 | yes
BMW | BMW 3-series Coupe | 2006-2010,2doors,coupe | 2008 BMW 320xd Coupe High Executive | 2008 | g (sport) | 6 speed automatic | Automatic | fuel engine | diesel | 1995 | yes, with intercooler | 79 | 48 |  | 156 | 1505 | yes
BMW | BMW 3-series Coupe | 2006-2010,2doors,coupe | 2008 BMW 330d Coupe | 2008 | g (sport) | 6 speed manual transmission | Manual | fuel engine | diesel | 2993 | yes, with intercooler | 73 | 48 |  | 152 | 1500 | yes
BMW | BMW 3-series Coupe | 2006-2010,2doors,coupe | 2008 BMW 330d Coupe | 2008 | g (sport) | 6 speed automatic | Automatic | fuel engine | diesel | 2993 | yes, with intercooler | 80 | 52 |  | 164 | 1515 | yes
BMW | BMW 3-series Coupe | 2006-2010,2doors,coupe | 2008 BMW 330d Coupe Executive | 2008 | g (sport) | 6 speed manual transmission | Manual | fuel engine | diesel | 2993 | yes, with intercooler | 73 | 48 |  | 152 | 1500 | yes
BMW | BMW 3-series Coupe | 2006-2010,2doors,coupe | 2008 BMW 330d Coupe Executive | 2008 | g (sport) | 6 speed automatic | Automatic | fuel engine | diesel | 2993 | yes, with intercooler | 80 | 52 |  | 164 | 1515 | yes
BMW | BMW 3-series Coupe | 2006-2010,2doors,coupe | 2008 BMW 330d Coupe High Executive | 2008 | g (sport) | 6 speed manual transmission | Manual | fuel engine | diesel | 2993 | yes, with intercooler | 73 | 48 |  | 152 | 1500 | yes
BMW | BMW 3-series Coupe | 2006-2010,2doors,coupe | 2008 BMW 330d Coupe High Executive | 2008 | g (sport) | 6 speed automatic | Automatic | fuel engine | diesel | 2993 | yes, with intercooler | 80 | 52 |  | 164 | 1515 | yes
BMW | BMW 3-series Coupe | 2006-2010,2doors,coupe | 2008 BMW 330xd Coupe | 2008 | g (sport) | 6 speed manual transmission | Manual | fuel engine | diesel | 2993 | yes, with intercooler | 83 | 55 |  | 171 | 1600 | yes
BMW | BMW 3-series Coupe | 2006-2010,2doors,coupe | 2008 BMW 330xd Coupe | 2008 | g (sport) | 6 speed automatic | Automatic | fuel engine | diesel | 2993 | yes, with intercooler | 88 | 57 |  | 178 | 1615 | yes
BMW | BMW 3-series Coupe | 2006-2010,2doors,coupe | 2008 BMW 330xd Coupe Executive | 2008 | g (sport) | 6 speed manual transmission | Manual | fuel engine | diesel | 2993 | yes, with intercooler | 83 | 55 |  | 171 | 1600 | yes
BMW | BMW 3-series Coupe | 2006-2010,2doors,coupe | 2008 BMW 330xd Coupe Executive | 2008 | g (sport) | 6 speed automatic | Automatic | fuel engine | diesel | 2993 | yes, with intercooler | 88 | 57 |  | 178 | 1615 | yes
BMW | BMW 3-series Coupe | 2006-2010,2doors,coupe | 2008 BMW 330xd Coupe High Executive | 2008 | g (sport) | 6 speed manual transmission | Manual | fuel engine | diesel | 2993 | yes, with intercooler | 83 | 55 |  | 171 | 1600 | yes
BMW | BMW 3-series Coupe | 2006-2010,2doors,coupe | 2008 BMW 330xd Coupe High Executive | 2008 | g (sport) | 6 speed automatic | Automatic | fuel engine | diesel | 2993 | yes, with intercooler | 88 | 57 |  | 178 | 1615 | yes
BMW | BMW 3-series Coupe | 2006-2010,2doors,coupe | 2007 BMW 320i Coupe | 2007 | g (sport) | 6 speed manual transmission | Manual | fuel engine | gasoline | 1995 | no | 87 | 49 |  | 151 | 1335 | yes
BMW | BMW 3-series Coupe | 2006-2010,2doors,coupe | 2007 BMW 320i Coupe | 2007 | g (sport) | 6 speed automatic | Automatic | fuel engine | gasoline | 1995 | no | 88 | 50 |  | 154 | 1365 | yes
BMW | BMW 3-series Coupe | 2006-2010,2doors,coupe | 2007 BMW 320i Coupe Executive | 2007 | g (sport) | 6 speed manual transmission | Manual | fuel engine | gasoline | 1995 | no | 87 | 49 |  | 151 | 1335 | yes
BMW | BMW 3-series Coupe | 2006-2010,2doors,coupe | 2007 BMW 320i Coupe Executive | 2007 | g (sport) | 6 speed automatic | Automatic | fuel engine | gasoline | 1995 | no | 88 | 50 |  | 154 | 1365 | yes
BMW | BMW 3-series Coupe | 2006-2010,2doors,coupe | 2007 BMW 320i Coupe High Executive | 2007 | g (sport) | 6 speed manual transmission | Manual | fuel engine | gasoline | 1995 | no | 87 | 49 |  | 151 | 1335 | yes
BMW | BMW 3-series Coupe | 2006-2010,2doors,coupe | 2007 BMW 320i Coupe High Executive | 2007 | g (sport) | 6 speed automatic | Automatic | fuel engine | gasoline | 1995 | no | 88 | 50 |  | 154 | 1365 | yes
BMW | BMW 3-series Coupe | 2006-2010,2doors,coupe | 2007 BMW 325i Coupe | 2007 | g (sport) | 6 speed manual transmission | Manual | fuel engine | gasoline | 2996 | no | 98 | 55 |  | 170 | 1395 | yes
BMW | BMW 3-series Coupe | 2006-2010,2doors,coupe | 2007 BMW 325i Coupe | 2007 | g (sport) | 6 speed automatic | Automatic | fuel engine | gasoline | 2996 | no | 97 | 56 |  | 170 | 1425 | yes
BMW | BMW 3-series Coupe | 2006-2010,2doors,coupe | 2007 BMW 325i Coupe Executive | 2007 | g (sport) | 6 speed manual transmission | Manual | fuel engine | gasoline | 2996 | no | 98 | 55 |  | 170 | 1395 | yes
BMW | BMW 3-series Coupe | 2006-2010,2doors,coupe | 2007 BMW 325i Coupe Executive | 2007 | g (sport) | 6 speed automatic | Automatic | fuel engine | gasoline | 2996 | no | 97 | 56 |  | 170 | 1425 | yes
BMW | BMW 3-series Coupe | 2006-2010,2doors,coupe | 2007 BMW 325i Coupe High Executive | 2007 | g (sport) | 6 speed manual transmission | Manual | fuel engine | gasoline | 2996 | no | 98 | 55 |  | 170 | 1395 | yes
BMW | BMW 3-series Coupe | 2006-2010,2doors,coupe | 2007 BMW 325i Coupe High Executive | 2007 | g (sport) | 6 speed automatic | Automatic | fuel engine | gasoline | 2996 | no | 97 | 56 |  | 170 | 1425 | yes
BMW | BMW 3-series Coupe | 2006-2010,2doors,coupe | 2007 BMW 325xi Coupe | 2007 | g (sport) | 6 speed manual transmission | Manual | fuel engine | gasoline | 2996 | no | 109 | 61 |  | 189 | 1505 | yes
BMW | BMW 3-series Coupe | 2006-2010,2doors,coupe | 2007 BMW 325xi Coupe | 2007 | g (sport) | 6 speed automatic | Automatic | fuel engine | gasoline | 2996 | no | 108 | 62 |  | 189 | 1525 | yes
BMW | BMW 3-series Coupe | 2006-2010,2doors,coupe | 2007 BMW 325xi Coupe Executive | 2007 | g (sport) | 6 speed manual transmission | Manual | fuel engine | gasoline | 2996 | no | 109 | 61 |  | 189 | 1505 | yes
BMW | BMW 3-series Coupe | 2006-2010,2doors,coupe | 2007 BMW 325xi Coupe Executive | 2007 | g (sport) | 6 speed automatic | Automatic | fuel engine | gasoline | 2996 | no | 108 | 62 |  | 189 | 1525 | yes
BMW | BMW 3-series Coupe | 2006-2010,2doors,coupe | 2007 BMW 325xi Coupe High Executive | 2007 | g (sport) | 6 speed manual transmission | Manual | fuel engine | gasoline | 2996 | no | 109 | 61 |  | 189 | 1505 | yes
BMW | BMW 3-series Coupe | 2006-2010,2doors,coupe | 2007 BMW 325xi Coupe High Executive | 2007 | g (sport) | 6 speed automatic | Automatic | fuel engine | gasoline | 2996 | no | 108 | 62 |  | 189 | 1525 | yes
BMW | BMW 3-series Coupe | 2006-2010,2doors,coupe | 2007 BMW 335xi Coupe | 2007 | g (sport) | 6 speed manual transmission | Manual | fuel engine | gasoline | 2979 | yes, with intercooler | 141 | 71 |  | 232 | 1610 | yes
BMW | BMW 3-series Coupe | 2006-2010,2doors,coupe | 2007 BMW 335xi Coupe | 2007 | g (sport) | 6 speed automatic | Automatic | fuel engine | gasoline | 2979 | yes, with intercooler | 138 | 73 |  | 232 | 1625 | yes
BMW | BMW 3-series Coupe | 2006-2010,2doors,coupe | 2007 BMW 335xi Coupe Executive | 2007 | g (sport) | 6 speed manual transmission | Manual | fuel engine | gasoline | 2979 | yes, with intercooler | 141 | 71 |  | 232 | 1610 | yes
BMW | BMW 3-series Coupe | 2006-2010,2doors,coupe | 2007 BMW 335xi Coupe Executive | 2007 | g (sport) | 6 speed automatic | Automatic | fuel engine | gasoline | 2979 | yes, with intercooler | 138 | 73 |  | 232 | 1625 | yes
BMW | BMW 3-series Coupe | 2006-2010,2doors,coupe | 2007 BMW 335xi Coupe High Executive | 2007 | g (sport) | 6 speed manual transmission | Manual | fuel engine | gasoline | 2979 | yes, with intercooler | 141 | 71 |  | 232 | 1610 | yes
BMW | BMW 3-series Coupe | 2006-2010,2doors,coupe | 2007 BMW 335xi Coupe High Executive | 2007 | g (sport) | 6 speed automatic | Automatic | fuel engine | gasoline | 2979 | yes, with intercooler | 138 | 73 |  | 232 | 1625 | yes
BMW | BMW 3-series Coupe | 2006-2010,2doors,coupe | 2007 BMW M3 Coupe | 2007 | g (sport) | 6 speed manual transmission | Manual | fuel engine | gasoline | 3999 | no | 179 | 92 |  | 295 | 1555 | yes
BMW | BMW 3-series Coupe | 2006-2010,2doors,coupe | 2007 BMW 320d Coupe | 2007 | g (sport) | 6 speed manual transmission | Manual | fuel engine | diesel | 1995 | yes, with intercooler | 60 | 41 |  | 128 | 1395 | yes
BMW | BMW 3-series Coupe | 2006-2010,2doors,coupe | 2007 BMW 320d Coupe | 2007 | g (sport) | 6 speed automatic | Automatic | fuel engine | diesel | 1995 | yes, with intercooler | 72 | 45 |  | 145 | 1405 | yes
BMW | BMW 3-series Coupe | 2006-2010,2doors,coupe | 2007 BMW 320d Coupe Executive | 2007 | g (sport) | 6 speed manual transmission | Manual | fuel engine | diesel | 1995 | yes, with intercooler | 60 | 41 |  | 128 | 1395 | yes
BMW | BMW 3-series Coupe | 2006-2010,2doors,coupe | 2007 BMW 320d Coupe Executive | 2007 | g (sport) | 6 speed automatic | Automatic | fuel engine | diesel | 1995 | yes, with intercooler | 72 | 45 |  | 145 | 1405 | yes
BMW | BMW 3-series Coupe | 2006-2010,2doors,coupe | 2007 BMW 320d Coupe High Executive | 2007 | g (sport) | 6 speed manual transmission | Manual | fuel engine | diesel | 1995 | yes, with intercooler | 60 | 41 |  | 128 | 1395 | yes
BMW | BMW 3-series Coupe | 2006-2010,2doors,coupe | 2007 BMW 320d Coupe High Executive | 2007 | g (sport) | 6 speed automatic | Automatic | fuel engine | diesel | 1995 | yes, with intercooler | 72 | 45 |  | 145 | 1405 | yes
BMW | BMW 3-series Coupe | 2006-2010,2doors,coupe | 2007 BMW 325d Coupe | 2007 | g (sport) | 6 speed manual transmission | Manual | fuel engine | diesel | 2993 | yes, with intercooler | 78 | 45 |  | 155 | 1490 | yes
BMW | BMW 3-series Coupe | 2006-2010,2doors,coupe | 2007 BMW 325d Coupe | 2007 | g (sport) | 6 speed automatic | Automatic | fuel engine | diesel | 2993 | yes, with intercooler | 83 | 53 |  | 169 | 1500 | yes
BMW | BMW 3-series Coupe | 2006-2010,2doors,coupe | 2007 BMW 325d Coupe Executive | 2007 | g (sport) | 6 speed manual transmission | Manual | fuel engine | diesel | 2993 | yes, with intercooler | 78 | 45 |  | 155 | 1490 | yes
BMW | BMW 3-series Coupe | 2006-2010,2doors,coupe | 2007 BMW 325d Coupe Executive | 2007 | g (sport) | 6 speed automatic | Automatic | fuel engine | diesel | 2993 | yes, with intercooler | 83 | 53 |  | 169 | 1500 | yes
BMW | BMW 3-series Coupe | 2006-2010,2doors,coupe | 2007 BMW 325d Coupe High Executive | 2007 | g (sport) | 6 speed manual transmission | Manual | fuel engine | diesel | 2993 | yes, with intercooler | 78 | 45 |  | 155 | 1490 | yes
BMW | BMW 3-series Coupe | 2006-2010,2doors,coupe | 2007 BMW 325d Coupe High Executive | 2007 | g (sport) | 6 speed automatic | Automatic | fuel engine | diesel | 2993 | yes, with intercooler | 83 | 53 |  | 169 | 1500 | yes
BMW | BMW 3-series Coupe | 2006-2010,2doors,coupe | 2006 BMW 325i Coupe | 2006 | g (sport) | 6 speed manual transmission | Manual | fuel engine | gasoline | 2497 | no | 121 | 62 |  | 203 | 1395 | n/a
BMW | BMW 3-series Coupe | 2006-2010,2doors,coupe | 2006 BMW 325i Coupe | 2006 | g (sport) | 6 speed automatic | Automatic | fuel engine | gasoline | 2497 | no | 129 | 67 |  | 218 | 1425 | n/a
BMW | BMW 3-series Coupe | 2006-2010,2doors,coupe | 2006 BMW 325i Coupe Executive | 2006 | g (sport) | 6 speed manual transmission | Manual | fuel engine | gasoline | 2497 | no | 121 | 62 |  | 203 | 1395 | n/a
BMW | BMW 3-series Coupe | 2006-2010,2doors,coupe | 2006 BMW 325i Coupe Executive | 2006 | g (sport) | 6 speed automatic | Automatic | fuel engine | gasoline | 2497 | no | 129 | 67 |  | 218 | 1425 | n/a
BMW | BMW 3-series Coupe | 2006-2010,2doors,coupe | 2006 BMW 325i Coupe High Executive | 2006 | g (sport) | 6 speed manual transmission | Manual | fuel engine | gasoline | 2497 | no | 121 | 62 |  | 203 | 1395 | n/a
BMW | BMW 3-series Coupe | 2006-2010,2doors,coupe | 2006 BMW 325i Coupe High Executive | 2006 | g (sport) | 6 speed automatic | Automatic | fuel engine | gasoline | 2497 | no | 129 | 67 |  | 218 | 1425 | n/a
BMW | BMW 3-series Coupe | 2006-2010,2doors,coupe | 2006 BMW 325xi Coupe | 2006 | g (sport) | 6 speed manual transmission | Manual | fuel engine | gasoline | 2497 | no | 130 | 70 |  | 221 | 1505 | n/a
BMW | BMW 3-series Coupe | 2006-2010,2doors,coupe | 2006 BMW 325xi Coupe | 2006 | g (sport) | 6 speed automatic | Automatic | fuel engine | gasoline | 2497 | no | 144 | 73 |  | 238 | 1525 | n/a
BMW | BMW 3-series Coupe | 2006-2010,2doors,coupe | 2006 BMW 325xi Coupe Executive | 2006 | g (sport) | 6 speed manual transmission | Manual | fuel engine | gasoline | 2497 | no | 130 | 70 |  | 221 | 1505 | n/a
BMW | BMW 3-series Coupe | 2006-2010,2doors,coupe | 2006 BMW 325xi Coupe Executive | 2006 | g (sport) | 6 speed automatic | Automatic | fuel engine | gasoline | 2497 | no | 144 | 73 |  | 238 | 1525 | n/a
BMW | BMW 3-series Coupe | 2006-2010,2doors,coupe | 2006 BMW 325xi Coupe High Executive | 2006 | g (sport) | 6 speed manual transmission | Manual | fuel engine | gasoline | 2497 | no | 130 | 70 |  | 221 | 1505 | n/a
BMW | BMW 3-series Coupe | 2006-2010,2doors,coupe | 2006 BMW 325xi Coupe High Executive | 2006 | g (sport) | 6 speed automatic | Automatic | fuel engine | gasoline | 2497 | no | 144 | 73 |  | 238 | 1525 | n/a
BMW | BMW 3-series Coupe | 2006-2010,2doors,coupe | 2006 BMW 330i Coupe | 2006 | g (sport) | 6 speed manual transmission | Manual | fuel engine | gasoline | 2996 | no | 99 | 56 |  | 173 | 1445 | yes
BMW | BMW 3-series Coupe | 2006-2010,2doors,coupe | 2006 BMW 330i Coupe | 2006 | g (sport) | 6 speed automatic | Automatic | fuel engine | gasoline | 2996 | no | 99 | 56 |  | 173 | 1460 | yes
BMW | BMW 3-series Coupe | 2006-2010,2doors,coupe | 2006 BMW 330i Coupe Executive | 2006 | g (sport) | 6 speed manual transmission | Manual | fuel engine | gasoline | 2996 | no | 99 | 56 |  | 173 | 1445 | yes
BMW | BMW 3-series Coupe | 2006-2010,2doors,coupe | 2006 BMW 330i Coupe Executive | 2006 | g (sport) | 6 speed automatic | Automatic | fuel engine | gasoline | 2996 | no | 99 | 56 |  | 173 | 1460 | yes
BMW | BMW 3-series Coupe | 2006-2010,2doors,coupe | 2006 BMW 330i Coupe High Executive | 2006 | g (sport) | 6 speed manual transmission | Manual | fuel engine | gasoline | 2996 | no | 99 | 56 |  | 173 | 1445 | yes
BMW | BMW 3-series Coupe | 2006-2010,2doors,coupe | 2006 BMW 330i Coupe High Executive | 2006 | g (sport) | 6 speed automatic | Automatic | fuel engine | gasoline | 2996 | no | 99 | 56 |  | 173 | 1460 | yes
BMW | BMW 3-series Coupe | 2006-2010,2doors,coupe | 2006 BMW 330xi Coupe | 2006 | g (sport) | 6 speed manual transmission | Manual | fuel engine | gasoline | 2996 | no | 110 | 62 |  | 193 | 1545 | yes
BMW | BMW 3-series Coupe | 2006-2010,2doors,coupe | 2006 BMW 330xi Coupe | 2006 | g (sport) | 6 speed automatic | Automatic | fuel engine | gasoline | 2996 | no | 110 | 62 |  | 193 | 1560 | yes
BMW | BMW 3-series Coupe | 2006-2010,2doors,coupe | 2006 BMW 330xi Coupe Executive | 2006 | g (sport) | 6 speed manual transmission | Manual | fuel engine | gasoline | 2996 | no | 110 | 62 |  | 193 | 1545 | yes
BMW | BMW 3-series Coupe | 2006-2010,2doors,coupe | 2006 BMW 330xi Coupe Executive | 2006 | g (sport) | 6 speed automatic | Automatic | fuel engine | gasoline | 2996 | no | 110 | 62 |  | 193 | 1560 | yes
BMW | BMW 3-series Coupe | 2006-2010,2doors,coupe | 2006 BMW 330xi Coupe High Executive | 2006 | g (sport) | 6 speed manual transmission | Manual | fuel engine | gasoline | 2996 | no | 110 | 62 |  | 193 | 1545 | yes
BMW | BMW 3-series Coupe | 2006-2010,2doors,coupe | 2006 BMW 330xi Coupe High Executive | 2006 | g (sport) | 6 speed automatic | Automatic | fuel engine | gasoline | 2996 | no | 110 | 62 |  | 193 | 1560 | yes
BMW | BMW 3-series Coupe | 2006-2010,2doors,coupe | 2006 BMW 335i Coupe | 2006 | g (sport) | 6 speed manual transmission | Manual | fuel engine | gasoline | 2979 | yes, with intercooler | 132 | 67 |  | 218 | 1500 | yes
BMW | BMW 3-series Coupe | 2006-2010,2doors,coupe | 2006 BMW 335i Coupe | 2006 | g (sport) | 6 speed automatic | Automatic | fuel engine | gasoline | 2979 | yes, with intercooler | 131 | 69 |  | 221 | 1515 | yes
BMW | BMW 3-series Coupe | 2006-2010,2doors,coupe | 2006 BMW 335i Coupe Executive | 2006 | g (sport) | 6 speed manual transmission | Manual | fuel engine | gasoline | 2979 | yes, with intercooler | 132 | 67 |  | 218 | 1500 | yes
BMW | BMW 3-series Coupe | 2006-2010,2doors,coupe | 2006 BMW 335i Coupe Executive | 2006 | g (sport) | 6 speed automatic | Automatic | fuel engine | gasoline | 2979 | yes, with intercooler | 131 | 69 |  | 221 | 1515 | yes
BMW | BMW 3-series Coupe | 2006-2010,2doors,coupe | 2006 BMW 335i Coupe High Executive | 2006 | g (sport) | 6 speed manual transmission | Manual | fuel engine | gasoline | 2979 | yes, with intercooler | 132 | 67 |  | 218 | 1500 | yes
BMW | BMW 3-series Coupe | 2006-2010,2doors,coupe | 2006 BMW 335i Coupe High Executive | 2006 | g (sport) | 6 speed automatic | Automatic | fuel engine | gasoline | 2979 | yes, with intercooler | 131 | 69 |  | 221 | 1515 | yes
BMW | BMW 3-series Coupe | 2006-2010,2doors,coupe | 2006 BMW 330d Coupe | 2006 | g (sport) | 6 speed manual transmission | Manual | fuel engine | diesel | 2993 | yes, with intercooler | 82 | 49 |  | 160 | 1500 | n/a
BMW | BMW 3-series Coupe | 2006-2010,2doors,coupe | 2006 BMW 330d Coupe | 2006 | g (sport) | 6 speed automatic | Automatic | fuel engine | diesel | 2993 | yes, with intercooler | 90 | 52 |  | 175 | 1515 | n/a
BMW | BMW 3-series Coupe | 2006-2010,2doors,coupe | 2006 BMW 330d Coupe Executive | 2006 | g (sport) | 6 speed manual transmission | Manual | fuel engine | diesel | 2993 | yes, with intercooler | 82 | 49 |  | 160 | 1500 | n/a
BMW | BMW 3-series Coupe | 2006-2010,2doors,coupe | 2006 BMW 330d Coupe Executive | 2006 | g (sport) | 6 speed automatic | Automatic | fuel engine | diesel | 2993 | yes, with intercooler | 90 | 52 |  | 175 | 1515 | n/a
BMW | BMW 3-series Coupe | 2006-2010,2doors,coupe | 2006 BMW 330d Coupe High Executive | 2006 | g (sport) | 6 speed manual transmission | Manual | fuel engine | diesel | 2993 | yes, with intercooler | 82 | 49 |  | 160 | 1500 | n/a
BMW | BMW 3-series Coupe | 2006-2010,2doors,coupe | 2006 BMW 330d Coupe High Executive | 2006 | g (sport) | 6 speed automatic | Automatic | fuel engine | diesel | 2993 | yes, with intercooler | 90 | 52 |  | 175 | 1515 | n/a
BMW | BMW 3-series Coupe | 2006-2010,2doors,coupe | 2006 BMW 330xd Coupe | 2006 | g (sport) | 6 speed manual transmission | Manual | fuel engine | diesel | 2993 | yes, with intercooler | 91 | 55 |  | 178 | 1600 | n/a
BMW | BMW 3-series Coupe | 2006-2010,2doors,coupe | 2006 BMW 330xd Coupe | 2006 | g (sport) | 6 speed automatic | Automatic | fuel engine | diesel | 2993 | yes, with intercooler | 97 | 57 |  | 190 | 1615 | n/a
BMW | BMW 3-series Coupe | 2006-2010,2doors,coupe | 2006 BMW 330xd Coupe Executive | 2006 | g (sport) | 6 speed manual transmission | Manual | fuel engine | diesel | 2993 | yes, with intercooler | 91 | 55 |  | 178 | 1600 | n/a
BMW | BMW 3-series Coupe | 2006-2010,2doors,coupe | 2006 BMW 330xd Coupe Executive | 2006 | g (sport) | 6 speed automatic | Automatic | fuel engine | diesel | 2993 | yes, with intercooler | 97 | 57 |  | 190 | 1615 | n/a
BMW | BMW 3-series Coupe | 2006-2010,2doors,coupe | 2006 BMW 330xd Coupe High Executive | 2006 | g (sport) | 6 speed manual transmission | Manual | fuel engine | diesel | 2993 | yes, with intercooler | 91 | 55 |  | 178 | 1600 | n/a
BMW | BMW 3-series Coupe | 2006-2010,2doors,coupe | 2006 BMW 330xd Coupe High Executive | 2006 | g (sport) | 6 speed automatic | Automatic | fuel engine | diesel | 2993 | yes, with intercooler | 97 | 57 |  | 190 | 1615 | n/a
BMW | BMW 3-series Coupe | 2006-2010,2doors,coupe | 2006 BMW 335d Coupe | 2006 | g (sport) | 6 speed automatic | Automatic | fuel engine | diesel | 2993 | yes, with intercooler | 91 | 53 |  | 177 | 1545 | yes
BMW | BMW 3-series Coupe | 2006-2010,2doors,coupe | 2006 BMW 335d Coupe Executive | 2006 | g (sport) | 6 speed automatic | Automatic | fuel engine | diesel | 2993 | yes, with intercooler | 91 | 53 |  | 177 | 1545 | yes
BMW | BMW 3-series Coupe | 2006-2010,2doors,coupe | 2006 BMW 335d Coupe High Executive | 2006 | g (sport) | 6 speed automatic | Automatic | fuel engine | diesel | 2993 | yes, with intercooler | 91 | 53 |  | 177 | 1545 | yes
BMW | BMW 3-series Coupe | 2003-2006,2doors,coupe | 2005 BMW M3 Competition | 2005 | g (sport) | 6 speed manual transmission | Manual | fuel engine | gasoline | 3246 | no | 178 | 84 |  | 287 | 1470 | n/a
BMW | BMW 3-series Coupe | 2003-2006,2doors,coupe | 2003 BMW 318Ci | 2003 | g (sport) | 5 speed manual transmission | Manual | fuel engine | gasoline | 1995 | no | 104 | 57 |  | 180 | 1295 | n/a
BMW | BMW 3-series Coupe | 2003-2006,2doors,coupe | 2003 BMW 318Ci | 2003 | g (sport) | 5 speed automatic | Automatic | fuel engine | gasoline | 1995 | no | 112 | 63 |  | 196 | 1335 | n/a
BMW | BMW 3-series Coupe | 2003-2006,2doors,coupe | 2003 BMW 318Ci Executive | 2003 | g (sport) | 5 speed manual transmission | Manual | fuel engine | gasoline | 1995 | no | 104 | 57 |  | 180 | 1295 | n/a
BMW | BMW 3-series Coupe | 2003-2006,2doors,coupe | 2003 BMW 318Ci Executive | 2003 | g (sport) | 5 speed automatic | Automatic | fuel engine | gasoline | 1995 | no | 112 | 63 |  | 196 | 1335 | n/a
BMW | BMW 3-series Coupe | 2003-2006,2doors,coupe | 2003 BMW 320Ci | 2003 | g (sport) | 5 speed manual transmission | Manual | fuel engine | gasoline | 2171 | no | 122 | 69 |  | 213 | 1370 | n/a
BMW | BMW 3-series Coupe | 2003-2006,2doors,coupe | 2003 BMW 320Ci | 2003 | g (sport) | 5 speed automatic | Automatic | fuel engine | gasoline | 2171 | no | 131 | 73 |  | 226 | 1405 | n/a
BMW | BMW 3-series Coupe | 2003-2006,2doors,coupe | 2003 BMW 320Ci Executive | 2003 | g (sport) | 5 speed manual transmission | Manual | fuel engine | gasoline | 2171 | no | 122 | 69 |  | 213 | 1370 | n/a
BMW | BMW 3-series Coupe | 2003-2006,2doors,coupe | 2003 BMW 320Ci Executive | 2003 | g (sport) | 5 speed automatic | Automatic | fuel engine | gasoline | 2171 | no | 131 | 73 |  | 226 | 1405 | n/a
BMW | BMW 3-series Coupe | 2003-2006,2doors,coupe | 2003 BMW 325Ci | 2003 | g (sport) | 5 speed manual transmission | Manual | fuel engine | gasoline | 2494 | no | 128 | 69 |  | 217 | 1395 | n/a
BMW | BMW 3-series Coupe | 2003-2006,2doors,coupe | 2003 BMW 325Ci | 2003 | g (sport) | 5 speed automatic | Automatic | fuel engine | gasoline | 2494 | no | 135 | 72 |  | 229 | 1430 | n/a
BMW | BMW 3-series Coupe | 2003-2006,2doors,coupe | 2003 BMW 325Ci Executive | 2003 | g (sport) | 5 speed manual transmission | Manual | fuel engine | gasoline | 2494 | no | 128 | 69 |  | 217 | 1395 | n/a
BMW | BMW 3-series Coupe | 2003-2006,2doors,coupe | 2003 BMW 325Ci Executive | 2003 | g (sport) | 5 speed automatic | Automatic | fuel engine | gasoline | 2494 | no | 135 | 72 |  | 229 | 1430 | n/a
BMW | BMW 3-series Coupe | 2003-2006,2doors,coupe | 2003 BMW 330Ci | 2003 | g (sport) | 6 speed manual transmission | Manual | fuel engine | gasoline | 2979 | no | 128 | 69 |  | 218 | 1405 | n/a
BMW | BMW 3-series Coupe | 2003-2006,2doors,coupe | 2003 BMW 330Ci | 2003 | g (sport) | 5 speed automatic | Automatic | fuel engine | gasoline | 2979 | no | 140 | 70 |  | 230 | 1440 | n/a
BMW | BMW 3-series Coupe | 2003-2006,2doors,coupe | 2003 BMW 330Ci Executive | 2003 | g (sport) | 6 speed manual transmission | Manual | fuel engine | gasoline | 2979 | no | 128 | 69 |  | 218 | 1405 | n/a
BMW | BMW 3-series Coupe | 2003-2006,2doors,coupe | 2003 BMW 330Ci Executive | 2003 | g (sport) | 5 speed automatic | Automatic | fuel engine | gasoline | 2979 | no | 140 | 70 |  | 230 | 1440 | n/a
BMW | BMW 3-series Coupe | 2003-2006,2doors,coupe | 2003 BMW M3 | 2003 | g (sport) | 6 speed manual transmission | Manual | fuel engine | gasoline | 3246 | no | 178 | 84 |  | 287 | 1470 | n/a
BMW | BMW 3-series Coupe | 2003-2006,2doors,coupe | 2003 BMW M3 CSL | 2003 | g (sport) | 6 speed semi-automatic | Semi-Automatic | fuel engine | gasoline | 3246 | no | 178 | 84 |  | 287 | 1285 | n/a
BMW | BMW 3-series Coupe | 2003-2006,2doors,coupe | 2003 BMW 320Cd | 2003 | g (sport) | 6 speed manual transmission | Manual | fuel engine | diesel | 1995 | yes, with intercooler | 79 | 45 |  | 153 | 1390 | n/a
BMW | BMW 3-series Coupe | 2003-2006,2doors,coupe | 2003 BMW 320Cd | 2003 | g (sport) | 5 speed automatic | Automatic | fuel engine | diesel | 1995 | yes, with intercooler | 97 | 54 |  | 185 | 1405 | n/a
BMW | BMW 3-series Coupe | 2003-2006,2doors,coupe | 2003 BMW 320Cd Executive | 2003 | g (sport) | 6 speed manual transmission | Manual | fuel engine | diesel | 1995 | yes, with intercooler | 79 | 45 |  | 153 | 1390 | n/a
BMW | BMW 3-series Coupe | 2003-2006,2doors,coupe | 2003 BMW 320Cd Executive | 2003 | g (sport) | 5 speed automatic | Automatic | fuel engine | diesel | 1995 | yes, with intercooler | 97 | 54 |  | 185 | 1405 | n/a
BMW | BMW 3-series Coupe | 2003-2006,2doors,coupe | 2003 BMW 330Cd | 2003 | g (sport) | 6 speed manual transmission | Manual | fuel engine | diesel | 2993 | yes, with intercooler | 91 | 52 |  | 177 | 1515 | n/a
BMW | BMW 3-series Coupe | 2003-2006,2doors,coupe | 2003 BMW 330Cd | 2003 | g (sport) | 5 speed automatic | Automatic | fuel engine | diesel | 2993 | yes, with intercooler | 106 | 61 |  | 206 | 1530 | n/a
BMW | BMW 3-series Coupe | 2003-2006,2doors,coupe | 2003 BMW 330Cd Executive | 2003 | g (sport) | 6 speed manual transmission | Manual | fuel engine | diesel | 2993 | yes, with intercooler | 91 | 52 |  | 177 | 1515 | n/a
BMW | BMW 3-series Coupe | 2003-2006,2doors,coupe | 2003 BMW 330Cd Executive | 2003 | g (sport) | 5 speed automatic | Automatic | fuel engine | diesel | 2993 | yes, with intercooler | 106 | 61 |  | 206 | 1530 | n/a
BMW | BMW 3-series Coupe | 1999-2003,2doors,coupe | 2001 BMW 318Ci | 2001 | g (sport) | 5 speed manual transmission | Manual | fuel engine | gasoline | 1995 | no | 102 | 55 |  | 175 | 1285 | n/a
BMW | BMW 3-series Coupe | 1999-2003,2doors,coupe | 2001 BMW 318Ci | 2001 | g (sport) | 5 speed automatic | Automatic | fuel engine | gasoline | 1995 | no | 112 | 63 |  | 196 | 1315 | n/a
BMW | BMW 3-series Coupe | 1999-2003,2doors,coupe | 2001 BMW 318Ci Executive | 2001 | g (sport) | 5 speed manual transmission | Manual | fuel engine | gasoline | 1995 | no | 102 | 55 |  | 175 | 1285 | n/a
BMW | BMW 3-series Coupe | 1999-2003,2doors,coupe | 2001 BMW 318Ci Executive | 2001 | g (sport) | 5 speed automatic | Automatic | fuel engine | gasoline | 1995 | no | 112 | 63 |  | 196 | 1315 | n/a
BMW | BMW 3-series Coupe | 1999-2003,2doors,coupe | 2000 BMW 320Ci | 2000 | g (sport) | 5 speed manual transmission | Manual | fuel engine | gasoline | 2171 | no | 122 | 69 |  | 213 | 1365 | n/a
BMW | BMW 3-series Coupe | 1999-2003,2doors,coupe | 2000 BMW 320Ci | 2000 | g (sport) | 5 speed automatic | Automatic | fuel engine | gasoline | 2171 | no | 131 | 73 |  | 226 | 1400 | n/a
BMW | BMW 3-series Coupe | 1999-2003,2doors,coupe | 2000 BMW 320Ci Executive | 2000 | g (sport) | 5 speed manual transmission | Manual | fuel engine | gasoline | 2171 | no | 122 | 69 |  |  | 1365 | n/a
BMW | BMW 3-series Coupe | 1999-2003,2doors,coupe | 2000 BMW 320Ci Executive | 2000 | g (sport) | 5 speed automatic | Automatic | fuel engine | gasoline | 2171 | no | 131 | 73 |  | 226 | 1400 | n/a
BMW | BMW 3-series Coupe | 1999-2003,2doors,coupe | 2000 BMW 325Ci | 2000 | g (sport) | 5 speed manual transmission | Manual | fuel engine | gasoline | 2494 | no | 128 | 69 |  | 217 | 1385 | n/a
BMW | BMW 3-series Coupe | 1999-2003,2doors,coupe | 2000 BMW 325Ci | 2000 | g (sport) | 5 speed automatic | Automatic | fuel engine | gasoline | 2494 | no | 135 | 72 |  | 229 | 1420 | n/a
BMW | BMW 3-series Coupe | 1999-2003,2doors,coupe | 2000 BMW 325Ci Executive | 2000 | g (sport) | 5 speed manual transmission | Manual | fuel engine | gasoline | 2494 | no | 128 | 69 |  | 217 | 1385 | n/a
BMW | BMW 3-series Coupe | 1999-2003,2doors,coupe | 2000 BMW 325Ci Executive | 2000 | g (sport) | 5 speed automatic | Automatic | fuel engine | gasoline | 2494 | no | 135 | 72 |  | 229 | 1420 | n/a
BMW | BMW 3-series Coupe | 1999-2003,2doors,coupe | 2000 BMW 330Ci | 2000 | g (sport) | 5 speed manual transmission | Manual | fuel engine | gasoline | 2979 | no | 128 | 69 |  | 218 | 1405 | n/a
BMW | BMW 3-series Coupe | 1999-2003,2doors,coupe | 2000 BMW 330Ci | 2000 | g (sport) | 5 speed automatic | Automatic | fuel engine | gasoline | 2979 | no | 140 | 70 |  | 230 | 1440 | n/a
BMW | BMW 3-series Coupe | 1999-2003,2doors,coupe | 2000 BMW 330Ci Executive | 2000 | g (sport) | 5 speed manual transmission | Manual | fuel engine | gasoline | 2979 | no | 128 | 69 |  | 218 | 1405 | n/a
BMW | BMW 3-series Coupe | 1999-2003,2doors,coupe | 2000 BMW 330Ci Executive | 2000 | g (sport) | 5 speed automatic | Automatic | fuel engine | gasoline | 2979 | no | 140 | 70 |  | 230 | 1440 | n/a
BMW | BMW 3-series Coupe | 1999-2003,2doors,coupe | 2000 BMW M3 | 2000 | g (sport) | 6 speed manual transmission | Manual | fuel engine | gasoline | 3246 | no | 178 | 84 |  | 287 | 1470 | n/a
BMW | BMW 3-series Coupe | 1999-2003,2doors,coupe | 1999 BMW 318Ci | 1999 | g (sport) | 5 speed manual transmission | Manual | fuel engine | gasoline | 1895 | no | 113 | 60 |  | 190 | 1285 | n/a
BMW | BMW 3-series Coupe | 1999-2003,2doors,coupe | 1999 BMW 318Ci | 1999 | g (sport) | 4 speed automatic | Automatic | fuel engine | gasoline | 1895 | no | 130 | 69 |  | 220 | 1320 | n/a
BMW | BMW 3-series Coupe | 1999-2003,2doors,coupe | 1999 BMW 318Ci Executive | 1999 | g (sport) | 5 speed manual transmission | Manual | fuel engine | gasoline | 1895 | no | 113 | 60 |  | 190 | 1285 | n/a
BMW | BMW 3-series Coupe | 1999-2003,2doors,coupe | 1999 BMW 318Ci Executive | 1999 | g (sport) | 4 speed automatic | Automatic | fuel engine | gasoline | 1895 | no | 130 | 69 |  | 220 | 1320 | n/a
BMW | BMW 3-series Coupe | 1999-2003,2doors,coupe | 1999 BMW 320Ci | 1999 | g (sport) | 5 speed manual transmission | Manual | fuel engine | gasoline | 1991 | no | 125 | 68 |  | 212 | 1365 | n/a
BMW | BMW 3-series Coupe | 1999-2003,2doors,coupe | 1999 BMW 320Ci | 1999 | g (sport) | 5 speed automatic | Automatic | fuel engine | gasoline | 1991 | no | 149 | 72 |  | 238 | 1400 | n/a
BMW | BMW 3-series Coupe | 1999-2003,2doors,coupe | 1999 BMW 320Ci Executive | 1999 | g (sport) | 5 speed manual transmission | Manual | fuel engine | gasoline | 1991 | no | 125 | 68 |  | 212 | 1365 | n/a
BMW | BMW 3-series Coupe | 1999-2003,2doors,coupe | 1999 BMW 320Ci Executive | 1999 | g (sport) | 5 speed automatic | Automatic | fuel engine | gasoline | 1991 | no | 149 | 72 |  | 238 | 1400 | n/a
BMW | BMW 3-series Coupe | 1999-2003,2doors,coupe | 1999 BMW 323Ci | 1999 | g (sport) | 5 speed manual transmission | Manual | fuel engine | gasoline | 2494 | no | 127 | 69 |  | 215 | 1370 | n/a
BMW | BMW 3-series Coupe | 1999-2003,2doors,coupe | 1999 BMW 323Ci | 1999 | g (sport) | 5 speed automatic | Automatic | fuel engine | gasoline | 2494 | no | 149 | 72 |  | 239 | 1410 | n/a
BMW | BMW 3-series Coupe | 1999-2003,2doors,coupe | 1999 BMW 323Ci Executive | 1999 | g (sport) | 5 speed manual transmission | Manual | fuel engine | gasoline | 2494 | no | 127 | 69 |  | 215 | 1370 | n/a
BMW | BMW 3-series Coupe | 1999-2003,2doors,coupe | 1999 BMW 323Ci Executive | 1999 | g (sport) | 5 speed automatic | Automatic | fuel engine | gasoline | 2494 | no | 149 | 72 |  | 239 | 1410 | n/a
BMW | BMW 3-series Coupe | 1999-2003,2doors,coupe | 1999 BMW 328Ci | 1999 | g (sport) | 5 speed manual transmission | Manual | fuel engine | gasoline | 2793 | no | 125 | 70 |  | 216 | 1395 | n/a
BMW | BMW 3-series Coupe | 1999-2003,2doors,coupe | 1999 BMW 328Ci | 1999 | g (sport) | 5 speed automatic | Automatic | fuel engine | gasoline | 2793 | no | 153 | 71 |  | 241 | 1430 | n/a
BMW | BMW 3-series Coupe | 1999-2003,2doors,coupe | 1999 BMW 328Ci Executive | 1999 | g (sport) | 5 speed manual transmission | Manual | fuel engine | gasoline | 2793 | no | 125 | 70 |  | 216 | 1395 | n/a
BMW | BMW 3-series Coupe | 1999-2003,2doors,coupe | 1999 BMW 328Ci Executive | 1999 | g (sport) | 5 speed automatic | Automatic | fuel engine | gasoline | 2793 | no | 153 | 71 |  | 241 | 1430 | n/a
BMW | BMW 3-series Coupe | 1992-1998,2doors,coupe | 1998 BMW 316i Coupe Edition | 1998 | g (sport) | 5 speed manual transmission | Manual | fuel engine | gasoline | 1596 | no | 105 | 59 |  |  | 1235 | n/a
BMW | BMW 3-series Coupe | 1992-1998,2doors,coupe | 1998 BMW 316i Coupe Edition | 1998 | g (sport) | 4 speed automatic | Automatic | fuel engine | gasoline | 1596 | no | 118 | 64 |  |  | 1275 | n/a
BMW | BMW 3-series Coupe | 1992-1998,2doors,coupe | 1998 BMW 318iS Coupe Edition | 1998 | g (sport) | 5 speed manual transmission | Manual | fuel engine | gasoline | 1895 | no | 114 | 61 |  |  | 1260 | n/a
BMW | BMW 3-series Coupe | 1992-1998,2doors,coupe | 1998 BMW 318iS Coupe Edition | 1998 | g (sport) | 4 speed automatic | Automatic | fuel engine | gasoline | 1895 | no | 128 | 65 |  |  | 1300 | n/a
BMW | BMW 3-series Coupe | 1992-1998,2doors,coupe | 1998 BMW 320i Coupe Edition | 1998 | g (sport) | 5 speed manual transmission | Manual | fuel engine | gasoline | 1991 | no | 129 | 67 |  |  | 1300 | n/a
BMW | BMW 3-series Coupe | 1992-1998,2doors,coupe | 1998 BMW 320i Coupe Edition | 1998 | g (sport) | 5 speed automatic | Automatic | fuel engine | gasoline | 1991 | no | 146 | 75 |  |  | 1335 | n/a
BMW | BMW 3-series Coupe | 1992-1998,2doors,coupe | 1998 BMW 323i Coupe Edition | 1998 | g (sport) | 5 speed manual transmission | Manual | fuel engine | gasoline | 2494 | no | 129 | 67 |  |  | 1310 | n/a
BMW | BMW 3-series Coupe | 1992-1998,2doors,coupe | 1998 BMW 323i Coupe Edition | 1998 | g (sport) | 4 speed automatic | Automatic | fuel engine | gasoline | 2494 | no | 150 | 73 |  |  | 1345 | n/a
BMW | BMW 3-series Coupe | 1992-1998,2doors,coupe | 1998 BMW 328i Coupe Edition | 1998 | g (sport) | 5 speed manual transmission | Manual | fuel engine | gasoline | 2793 | no | 135 | 67 |  |  | 1320 | n/a
BMW | BMW 3-series Coupe | 1992-1998,2doors,coupe | 1998 BMW 328i Coupe Edition | 1998 | g (sport) | 4 speed automatic | Automatic | fuel engine | gasoline | 2793 | no | 153 | 73 |  |  | 1355 | n/a
BMW | BMW 3-series Coupe | 1992-1998,2doors,coupe | 1998 BMW M3 Coupe Edition | 1998 | g (sport) | 5 speed manual transmission | Manual | fuel engine | gasoline | 3201 | no | 169 | 75 |  |  | 1460 | n/a
BMW | BMW 3-series Coupe | 1992-1998,2doors,coupe | 1996 BMW 318iS Coupe | 1996 | g (sport) | 5 speed manual transmission | Manual | fuel engine | gasoline | 1895 | no | 114 | 61 |  |  | 1260 | n/a
BMW | BMW 3-series Coupe | 1992-1998,2doors,coupe | 1996 BMW 318iS Coupe | 1996 | g (sport) | 4 speed automatic | Automatic | fuel engine | gasoline | 1895 | no | 128 | 65 |  |  | 1300 | n/a
BMW | BMW 3-series Coupe | 1992-1998,2doors,coupe | 1996 BMW 318iS Coupe Executive | 1996 | g (sport) | 5 speed manual transmission | Manual | fuel engine | gasoline | 1895 | no | 114 | 61 |  |  | 1260 | n/a
BMW | BMW 3-series Coupe | 1992-1998,2doors,coupe | 1996 BMW 318iS Coupe Executive | 1996 | g (sport) | 4 speed automatic | Automatic | fuel engine | gasoline | 1895 | no | 128 | 65 |  |  | 1300 | n/a
BMW | BMW 3-series Coupe | 1992-1998,2doors,coupe | 1995 BMW 316i Coupe Executive | 1995 | g (sport) | 5 speed manual transmission | Manual | fuel engine | gasoline | 1596 | no | 105 | 59 |  |  | 1235 | n/a
BMW | BMW 3-series Coupe | 1992-1998,2doors,coupe | 1995 BMW 316i Coupe Executive | 1995 | g (sport) | 4 speed automatic | Automatic | fuel engine | gasoline | 1596 | no | 118 | 64 |  |  | 1275 | n/a
BMW | BMW 3-series Coupe | 1992-1998,2doors,coupe | 1995 BMW 318iS Coupe Executive | 1995 | g (sport) | 5 speed manual transmission | Manual | fuel engine | gasoline | 1796 | no |  |  |  |  | 1190 | n/a
BMW | BMW 3-series Coupe | 1992-1998,2doors,coupe | 1995 BMW 318iS Coupe Executive | 1995 | g (sport) | 4 speed automatic | Automatic | fuel engine | gasoline | 1796 | no |  |  |  |  | 1240 | n/a
BMW | BMW 3-series Coupe | 1992-1998,2doors,coupe | 1995 BMW 320i Coupe Executive | 1995 | g (sport) | 5 speed manual transmission | Manual | fuel engine | gasoline | 1991 | no | 129 | 67 |  |  | 1300 | n/a
BMW | BMW 3-series Coupe | 1992-1998,2doors,coupe | 1995 BMW 320i Coupe Executive | 1995 | g (sport) | 5 speed automatic | Automatic | fuel engine | gasoline | 1991 | no | 146 | 75 |  |  | 1335 | n/a
BMW | BMW 3-series Coupe | 1992-1998,2doors,coupe | 1995 BMW 323i Coupe | 1995 | g (sport) | 5 speed manual transmission | Manual | fuel engine | gasoline | 2494 | no | 129 | 67 |  |  | 1310 | n/a
BMW | BMW 3-series Coupe | 1992-1998,2doors,coupe | 1995 BMW 323i Coupe | 1995 | g (sport) | 4 speed automatic | Automatic | fuel engine | gasoline | 2494 | no | 150 | 73 |  |  | 1345 | n/a
BMW | BMW 3-series Coupe | 1992-1998,2doors,coupe | 1995 BMW 323i Coupe Executive | 1995 | g (sport) | 5 speed manual transmission | Manual | fuel engine | gasoline | 2494 | no | 129 | 67 |  |  | 1310 | n/a
BMW | BMW 3-series Coupe | 1992-1998,2doors,coupe | 1995 BMW 323i Coupe Executive | 1995 | g (sport) | 4 speed automatic | Automatic | fuel engine | gasoline | 2494 | no | 150 | 73 |  |  | 1345 | n/a
BMW | BMW 3-series Coupe | 1992-1998,2doors,coupe | 1995 BMW 328i Coupe | 1995 | g (sport) | 5 speed manual transmission | Manual | fuel engine | gasoline | 2793 | no | 135 | 67 |  |  | 1320 | n/a
BMW | BMW 3-series Coupe | 1992-1998,2doors,coupe | 1995 BMW 328i Coupe | 1995 | g (sport) | 4 speed automatic | Automatic | fuel engine | gasoline | 2793 | no | 153 | 73 |  |  | 1355 | n/a
BMW | BMW 3-series Coupe | 1992-1998,2doors,coupe | 1995 BMW 328i Coupe Executive | 1995 | g (sport) | 5 speed manual transmission | Manual | fuel engine | gasoline | 2793 | no | 135 | 67 |  |  | 1320 | n/a
BMW | BMW 3-series Coupe | 1992-1998,2doors,coupe | 1995 BMW 328i Coupe Executive | 1995 | g (sport) | 4 speed automatic | Automatic | fuel engine | gasoline | 2793 | no | 153 | 73 |  |  | 1355 | n/a
BMW | BMW 3-series Coupe | 1992-1998,2doors,coupe | 1995 BMW M3 Coupe | 1995 | g (sport) | 5 speed manual transmission | Manual | fuel engine | gasoline | 3201 | no | 169 | 75 |  |  | 1460 | n/a
BMW | BMW 3-series Coupe | 1992-1998,2doors,coupe | 1993 BMW 316i Coupe | 1993 | g (sport) | 5 speed manual transmission | Manual | fuel engine | gasoline | 1596 | no | 105 | 59 |  |  | 1235 | n/a
BMW | BMW 3-series Coupe | 1992-1998,2doors,coupe | 1993 BMW 316i Coupe | 1993 | g (sport) | 4 speed automatic | Automatic | fuel engine | gasoline | 1596 | no | 118 | 64 |  |  | 1275 | n/a
BMW | BMW 3-series Coupe | 1992-1998,2doors,coupe | 1993 BMW M3 Coupe | 1993 | g (sport) | 5 speed manual transmission | Manual | fuel engine | gasoline | 2990 | no |  |  |  |  | 1420 | n/a
BMW | BMW 3-series Coupe | 1992-1998,2doors,coupe | 1992 BMW 318iS Coupe | 1992 | g (sport) | 5 speed manual transmission | Manual | fuel engine | gasoline | 1796 | no |  |  |  |  | 1190 | n/a
BMW | BMW 3-series Coupe | 1992-1998,2doors,coupe | 1992 BMW 318iS Coupe | 1992 | g (sport) | 4 speed automatic | Automatic | fuel engine | gasoline | 1796 | no |  |  |  |  | 1240 | n/a
BMW | BMW 3-series Coupe | 1992-1998,2doors,coupe | 1992 BMW 320i Coupe | 1992 | g (sport) | 5 speed manual transmission | Manual | fuel engine | gasoline | 1991 | no | 129 | 67 |  |  | 1300 | n/a
BMW | BMW 3-series Coupe | 1992-1998,2doors,coupe | 1992 BMW 320i Coupe | 1992 | g (sport) | 5 speed automatic | Automatic | fuel engine | gasoline | 1991 | no | 146 | 75 |  |  | 1335 | n/a
BMW | BMW 3-series Coupe | 1992-1998,2doors,coupe | 1992 BMW 325i Coupe | 1992 | g (sport) | 5 speed manual transmission | Manual | fuel engine | gasoline | 2494 | no |  |  |  |  | 1330 | n/a
BMW | BMW 3-series Coupe | 1992-1998,2doors,coupe | 1992 BMW 325i Coupe | 1992 | g (sport) | 5 speed automatic | Automatic | fuel engine | gasoline | 2494 | no |  |  |  |  | 1365 | n/a
BMW | BMW 5-series Touring | 2020-present,5doors,stationwagon | 2020 BMW 520i Touring | 2020 | e (large mid-size) | 8 speed automatic | Automatic | fuel engine | gasoline | 1998 | yes, with intercooler | 67 | 48 | 67 | 152 | 1690 | yes
BMW | BMW 5-series Touring | 2020-present,5doors,stationwagon | 2020 BMW 530e Touring | 2020 | e (large mid-size) | 8 speed automatic | Automatic | plugin hybrid | gasoline | 1998 | yes, with intercooler |  |  | 15 | 35 | 1875 | yes
BMW | BMW 5-series Touring | 2020-present,5doors,stationwagon | 2020 BMW 530e XDrive Touring | 2020 | e (large mid-size) | 8 speed automatic | Automatic | plugin hybrid | gasoline | 1998 | yes, with intercooler |  |  | 18 | 41 | 1935 | yes
BMW | BMW 5-series Touring | 2020-present,5doors,stationwagon | 2020 BMW 530i Touring | 2020 | e (large mid-size) | 8 speed automatic | Automatic | fuel engine | gasoline | 1998 | yes, with intercooler | 68 | 48 | 66 | 150 | 1705 | yes
BMW | BMW 5-series Touring | 2020-present,5doors,stationwagon | 2020 BMW 530i XDrive Touring | 2020 | e (large mid-size) | 8 speed automatic | Automatic | fuel engine | gasoline | 1998 | yes, with intercooler | 76 | 54 | 71 | 162 | 1765 | yes
BMW | BMW 5-series Touring | 2020-present,5doors,stationwagon | 2020 BMW 540i XDrive Touring | 2020 | e (large mid-size) | 8 speed automatic | Automatic | fuel engine | gasoline | 2998 | yes, with intercooler | 91 | 57 | 78 | 178 | 1825 | yes
BMW | BMW 5-series Touring | 2020-present,5doors,stationwagon | 2020 BMW 518d Touring | 2020 | e (large mid-size) | 8 speed automatic | Automatic | fuel engine | diesel | 1995 | yes, with intercooler |  |  | 51 | 133 | 1730 | yes
BMW | BMW 5-series Touring | 2020-present,5doors,stationwagon | 2020 BMW 520d Touring | 2020 | e (large mid-size) | 8 speed automatic | Automatic | fuel engine | diesel | 1995 | yes, with intercooler | 49 | 39 | 51 | 134 | 1755 | yes
BMW | BMW 5-series Touring | 2020-present,5doors,stationwagon | 2020 BMW 520d XDrive Touring | 2020 | e (large mid-size) | 8 speed automatic | Automatic | fuel engine | diesel | 1995 | yes, with intercooler | 52 | 42 | 53 | 140 | 1815 | yes
BMW | BMW 5-series Touring | 2020-present,5doors,stationwagon | 2020 BMW 530d Touring | 2020 | e (large mid-size) | 8 speed automatic | Automatic | fuel engine | diesel | 2993 | yes, with intercooler | 59 | 40 | 55 | 143 | 1840 | yes
BMW | BMW 5-series Touring | 2020-present,5doors,stationwagon | 2020 BMW 530d XDrive Touring | 2020 | e (large mid-size) | 8 speed automatic | Automatic | fuel engine | diesel | 2993 | yes, with intercooler | 64 | 43 | 58 | 153 | 1900 | yes
BMW | BMW 5-series Touring | 2020-present,5doors,stationwagon | 2020 BMW 540d XDrive Touring | 2020 | e (large mid-size) | 8 speed automatic | Automatic | fuel engine | diesel | 2993 | yes, two | 66 | 45 | 59 | 155 | 1900 | yes
BMW | BMW 5-series Touring | 2017-2020,5doors,stationwagon | 2019 BMW 520i Touring Corporate Executive | 2019 | e (large mid-size) | 8 speed automatic | Automatic | fuel engine | gasoline | 1998 | yes, with intercooler | 70 | 52 |  | 134 | 1605 | yes
BMW | BMW 5-series Touring | 2017-2020,5doors,stationwagon | 2019 BMW 518d Touring Corporate Executive | 2019 | e (large mid-size) | 8 speed automatic | Automatic | fuel engine | diesel | 1995 | yes, with intercooler |  |  |  | 120 | 1660 | yes
BMW | BMW 5-series Touring | 2017-2020,5doors,stationwagon | 2019 BMW 520d Touring | 2019 | e (large mid-size) | 8 speed automatic | Automatic | fuel engine | diesel | 1995 | yes, with intercooler | 48 | 41 |  | 114 | 1715 | yes
BMW | BMW 5-series Touring | 2017-2020,5doors,stationwagon | 2019 BMW 520d Touring Corporate Executive | 2019 | e (large mid-size) | 8 speed automatic | Automatic | fuel engine | diesel | 1995 | yes, with intercooler | 48 | 41 |  | 114 | 1715 | yes
BMW | BMW 5-series Touring | 2017-2020,5doors,stationwagon | 2019 BMW 520d XDrive Touring | 2019 | e (large mid-size) | 8 speed automatic | Automatic | fuel engine | diesel | 1995 | yes, with intercooler | 53 | 44 |  | 124 | 1780 | yes
BMW | BMW 5-series Touring | 2017-2020,5doors,stationwagon | 2018 BMW 518d Touring | 2018 | e (large mid-size) | 8 speed automatic | Automatic | fuel engine | diesel | 1995 | yes, with intercooler |  |  |  | 120 | 1660 | yes
BMW | BMW 5-series Touring | 2017-2020,5doors,stationwagon | 2017 BMW 520i Touring | 2017 | e (large mid-size) | 8 speed automatic | Automatic | fuel engine | gasoline | 1998 | yes, with intercooler | 70 | 52 |  | 134 | 1605 | yes
BMW | BMW 5-series Touring | 2017-2020,5doors,stationwagon | 2017 BMW 530i Touring | 2017 | e (large mid-size) | 8 speed automatic | Automatic | fuel engine | gasoline | 1998 | yes, with intercooler | 73 | 52 |  | 135 | 1615 | yes
BMW | BMW 5-series Touring | 2017-2020,5doors,stationwagon | 2017 BMW 530i XDrive Touring | 2017 | e (large mid-size) | 8 speed automatic | Automatic | fuel engine | gasoline | 1998 | yes, with intercooler | 82 | 57 |  | 151 | 1615 | yes
BMW | BMW 5-series Touring | 2017-2020,5doors,stationwagon | 2017 BMW 540i XDrive Touring | 2017 | e (large mid-size) | 8 speed automatic | Automatic | fuel engine | gasoline | 2998 | yes, with intercooler | 91 | 63 |  | 166 | 1740 | yes
BMW | BMW 5-series Touring | 2017-2020,5doors,stationwagon | 2017 BMW 520d Touring | 2017 | e (large mid-size) | 6 speed manual transmission | Manual | fuel engine | diesel | 1995 | yes, with intercooler | 52 | 41 |  | 119 | 1630 | yes
BMW | BMW 5-series Touring | 2017-2020,5doors,stationwagon | 2017 BMW 520d Touring | 2017 | e (large mid-size) | 8 speed automatic | Automatic | fuel engine | diesel | 1995 | yes, with intercooler |  |  |  | 114 | 1635 | yes
BMW | BMW 5-series Touring | 2017-2020,5doors,stationwagon | 2017 BMW 520d XDrive Touring | 2017 | e (large mid-size) | 8 speed automatic | Automatic | fuel engine | diesel | 1995 | yes, with intercooler | 55 | 45 |  | 129 | 1710 | yes
BMW | BMW 5-series Touring | 2017-2020,5doors,stationwagon | 2017 BMW 525d Touring | 2017 | e (large mid-size) | 8 speed automatic | Automatic | fuel engine | diesel | 1995 | yes, with intercooler |  |  |  | 124 | 1680 | yes
BMW | BMW 5-series Touring | 2017-2020,5doors,stationwagon | 2017 BMW 530d Touring | 2017 | e (large mid-size) | 8 speed automatic | Automatic | fuel engine | diesel | 2993 | yes, with intercooler | 62 | 47 |  | 137 | 1725 | yes
BMW | BMW 5-series Touring | 2017-2020,5doors,stationwagon | 2017 BMW 530d XDrive Touring | 2017 | e (large mid-size) | 8 speed automatic | Automatic | fuel engine | diesel | 2993 | yes, with intercooler | 68 | 50 |  | 148 | 1775 | yes
BMW | BMW 5-series Touring | 2017-2020,5doors,stationwagon | 2017 BMW 540d XDrive Touring | 2017 | e (large mid-size) | 8 speed automatic | Automatic | fuel engine | diesel | 2993 | yes, two | 72 | 50 |  | 153 | 1825 | yes
BMW | BMW 5-series Touring | 2017-2020,5doors,stationwagon | 2017 BMW M550d XDrive Touring | 2017 | e (large mid-size) | 8 speed automatic | Automatic | fuel engine | diesel | 2993 | yes, two |  |  |  | 168 | 1930 | yes
BMW | BMW 5-series Touring | 2013-2017,5doors,stationwagon | 2016 BMW 525d XDrive Touring Luxury Edition | 2016 | e (large mid-size) | 8 speed automatic | Automatic | fuel engine | diesel | 1995 | yes, two | 62 | 49 |  | 142 | 1845 | yes
BMW | BMW 5-series Touring | 2013-2017,5doors,stationwagon | 2016 BMW 530d Touring Luxury Edition | 2016 | e (large mid-size) | 8 speed automatic | Automatic | fuel engine | diesel | 2993 | yes, with intercooler | 62 | 47 |  | 139 | 1795 | yes
BMW | BMW 5-series Touring | 2013-2017,5doors,stationwagon | 2016 BMW 530d XDrive Touring Luxury Edition | 2016 | e (large mid-size) | 8 speed automatic | Automatic | fuel engine | diesel | 2993 | yes, with intercooler | 67 | 51 |  | 149 | 1895 | yes
BMW | BMW 5-series Touring | 2013-2017,5doors,stationwagon | 2016 BMW 535d Touring Luxury Edition | 2016 | e (large mid-size) | 8 speed automatic | Automatic | fuel engine | diesel | 2993 | yes, two | 65 | 49 |  | 144 | 1825 | yes
BMW | BMW 5-series Touring | 2013-2017,5doors,stationwagon | 2016 BMW 535d XDrive Touring Luxury Edition | 2016 | e (large mid-size) | 8 speed automatic | Automatic | fuel engine | diesel | 2993 | yes, two | 71 | 52 |  | 154 | 1925 | yes
BMW | BMW 5-series Touring | 2013-2017,5doors,stationwagon | 2016 BMW 520i Touring Luxury Edition | 2016 | e (large mid-size) | 8 speed automatic | Automatic | fuel engine | gasoline | 1997 | yes, two | 86 | 50 |  | 147 | 1705 | yes
BMW | BMW 5-series Touring | 2013-2017,5doors,stationwagon | 2016 BMW 528i Touring Luxury Edition | 2016 | e (large mid-size) | 8 speed automatic | Automatic | fuel engine | gasoline | 1997 | yes, two | 80 | 50 |  | 142 | 1710 | yes
BMW | BMW 5-series Touring | 2013-2017,5doors,stationwagon | 2016 BMW 528i XDrive Touring Luxury Edition | 2016 | e (large mid-size) | 8 speed automatic | Automatic | fuel engine | gasoline | 1997 | yes, two | 84 | 52 |  | 149 | 1790 | yes
BMW | BMW 5-series Touring | 2013-2017,5doors,stationwagon | 2016 BMW 535i Touring Luxury Edition | 2016 | e (large mid-size) | 8 speed automatic | Automatic | fuel engine | gasoline | 2979 | yes, two | 103 | 58 |  | 174 | 1760 | yes
BMW | BMW 5-series Touring | 2013-2017,5doors,stationwagon | 2016 BMW 535i XDrive Touring Luxury Edition | 2016 | e (large mid-size) | 8 speed automatic | Automatic | fuel engine | gasoline | 2979 | yes, two | 111 | 63 |  | 188 | 1840 | yes
BMW | BMW 5-series Touring | 2013-2017,5doors,stationwagon | 2016 BMW 550i Touring Luxury Edition | 2016 | e (large mid-size) | 8 speed automatic | Automatic | fuel engine | gasoline | 4395 | yes, two | 123 | 69 |  | 206 | 1900 | n/a
BMW | BMW 5-series Touring | 2013-2017,5doors,stationwagon | 2016 BMW 518d Touring Luxury Edition | 2016 | e (large mid-size) | 8 speed automatic | Automatic | fuel engine | diesel | 1995 | yes, with intercooler | 52 | 41 |  | 118 | 1705 | yes
BMW | BMW 5-series Touring | 2013-2017,5doors,stationwagon | 2016 BMW 520d Touring Luxury Edition | 2016 | e (large mid-size) | 8 speed automatic | Automatic | fuel engine | diesel | 1995 | yes, with intercooler | 52 | 41 |  | 118 | 1710 | yes
BMW | BMW 5-series Touring | 2013-2017,5doors,stationwagon | 2016 BMW 520d XDrive Touring Luxury Edition | 2016 | e (large mid-size) | 8 speed automatic | Automatic | fuel engine | diesel | 1995 | yes, with intercooler | 61 | 45 |  | 133 | 1815 | yes
BMW | BMW 5-series Touring | 2013-2017,5doors,stationwagon | 2016 BMW 525d Touring Luxury Edition | 2016 | e (large mid-size) | 8 speed automatic | Automatic | fuel engine | diesel | 1995 | yes, two | 58 | 44 |  | 129 | 1725 | yes
BMW | BMW 5-series Touring | 2013-2017,5doors,stationwagon | 2015 BMW 525d XDrive Touring M Sport Edition | 2015 | e (large mid-size) | 8 speed automatic | Automatic | fuel engine | diesel | 1995 | yes, two |  |  |  | 147 | 1845 | yes
BMW | BMW 5-series Touring | 2013-2017,5doors,stationwagon | 2015 BMW 530d Touring M Sport Edition | 2015 | e (large mid-size) | 8 speed automatic | Automatic | fuel engine | diesel | 2993 | yes, with intercooler |  |  |  | 144 | 1795 | yes
BMW | BMW 5-series Touring | 2013-2017,5doors,stationwagon | 2015 BMW 530d XDrive Touring M Sport Edition | 2015 | e (large mid-size) | 8 speed automatic | Automatic | fuel engine | diesel | 2993 | yes, with intercooler |  |  |  | 154 | 1895 | yes
BMW | BMW 5-series Touring | 2013-2017,5doors,stationwagon | 2015 BMW 535d Touring M Sport Edition | 2015 | e (large mid-size) | 8 speed automatic | Automatic | fuel engine | diesel | 2993 | yes, two |  |  |  | 149 | 1825 | yes
BMW | BMW 5-series Touring | 2013-2017,5doors,stationwagon | 2015 BMW 535d XDrive Touring M Sport Edition | 2015 | e (large mid-size) | 8 speed automatic | Automatic | fuel engine | diesel | 2993 | yes, two |  |  |  | 159 | 1925 | yes
BMW | BMW 5-series Touring | 2013-2017,5doors,stationwagon | 2015 BMW 520i Touring M Sport Edition | 2015 | e (large mid-size) | 6 speed manual transmission | Manual | fuel engine | gasoline | 1997 | yes, two |  |  |  | 162 | 1685 | yes
BMW | BMW 5-series Touring | 2013-2017,5doors,stationwagon | 2015 BMW 520i Touring M Sport Edition | 2015 | e (large mid-size) | 8 speed automatic | Automatic | fuel engine | gasoline | 1997 | yes, two |  |  |  | 152 | 1705 | yes
BMW | BMW 5-series Touring | 2013-2017,5doors,stationwagon | 2015 BMW 528i Touring M Sport Edition | 2015 | e (large mid-size) | 6 speed manual transmission | Manual | fuel engine | gasoline | 1997 | yes, two |  |  |  | 167 | 1690 | yes
BMW | BMW 5-series Touring | 2013-2017,5doors,stationwagon | 2015 BMW 528i Touring M Sport Edition | 2015 | e (large mid-size) | 8 speed automatic | Automatic | fuel engine | gasoline | 1997 | yes, two |  |  |  | 154 | 1710 | yes
BMW | BMW 5-series Touring | 2013-2017,5doors,stationwagon | 2015 BMW 528i XDrive Touring M Sport Edition | 2015 | e (large mid-size) | 8 speed automatic | Automatic | fuel engine | gasoline | 1997 | yes, two |  |  |  | 162 | 1790 | yes
BMW | BMW 5-series Touring | 2013-2017,5doors,stationwagon | 2015 BMW 535i Touring M Sport Edition | 2015 | e (large mid-size) | 6 speed manual transmission | Manual | fuel engine | gasoline | 2979 | yes, two |  |  |  | 193 | 1745 | yes
BMW | BMW 5-series Touring | 2013-2017,5doors,stationwagon | 2015 BMW 535i Touring M Sport Edition | 2015 | e (large mid-size) | 8 speed automatic | Automatic | fuel engine | gasoline | 2979 | yes, two |  |  |  | 179 | 1760 | yes
BMW | BMW 5-series Touring | 2013-2017,5doors,stationwagon | 2015 BMW 535i XDrive Touring M Sport Edition | 2015 | e (large mid-size) | 8 speed automatic | Automatic | fuel engine | gasoline | 2979 | yes, two |  |  |  | 193 | 1840 | yes
BMW | BMW 5-series Touring | 2013-2017,5doors,stationwagon | 2015 BMW 550i Touring M Sport Edition | 2015 | e (large mid-size) | 8 speed automatic | Automatic | fuel engine | gasoline | 4395 | yes, two | 123 | 69 |  | 206 | 1900 | n/a
BMW | BMW 5-series Touring | 2013-2017,5doors,stationwagon | 2015 BMW 518d Touring M Sport Edition | 2015 | e (large mid-size) | 6 speed manual transmission | Manual | fuel engine | diesel | 1995 | yes, with intercooler |  |  |  | 127 | 1695 | yes
BMW | BMW 5-series Touring | 2013-2017,5doors,stationwagon | 2015 BMW 518d Touring M Sport Edition | 2015 | e (large mid-size) | 8 speed automatic | Automatic | fuel engine | diesel | 1995 | yes, with intercooler |  |  |  | 123 | 1705 | yes
BMW | BMW 5-series Touring | 2013-2017,5doors,stationwagon | 2015 BMW 520d Touring M Sport Edition | 2015 | e (large mid-size) | 6 speed manual transmission | Manual | fuel engine | diesel | 1995 | yes, with intercooler |  |  |  | 127 | 1700 | yes
BMW | BMW 5-series Touring | 2013-2017,5doors,stationwagon | 2015 BMW 520d Touring M Sport Edition | 2015 | e (large mid-size) | 8 speed automatic | Automatic | fuel engine | diesel | 1995 | yes, with intercooler |  |  |  | 123 | 1710 | yes
BMW | BMW 5-series Touring | 2013-2017,5doors,stationwagon | 2015 BMW 520d XDrive Touring M Sport Edition | 2015 | e (large mid-size) | 8 speed automatic | Automatic | fuel engine | diesel | 1995 | yes, with intercooler |  |  |  | 132 | 1815 | yes
BMW | BMW 5-series Touring | 2013-2017,5doors,stationwagon | 2015 BMW 525d Touring M Sport Edition | 2015 | e (large mid-size) | 6 speed manual transmission | Manual | fuel engine | diesel | 1995 | yes, two |  |  |  | 141 | 1725 | yes
BMW | BMW 5-series Touring | 2013-2017,5doors,stationwagon | 2015 BMW 525d Touring M Sport Edition | 2015 | e (large mid-size) | 8 speed automatic | Automatic | fuel engine | diesel | 1995 | yes, two |  |  |  | 134 | 1725 | yes
BMW | BMW 5-series Touring | 2013-2017,5doors,stationwagon | 2014 BMW 518d Touring | 2014 | e (large mid-size) | 6 speed manual transmission | Manual | fuel engine | diesel | 1995 | yes, with intercooler | 56 | 41 |  | 122 | 1695 | yes
BMW | BMW 5-series Touring | 2013-2017,5doors,stationwagon | 2014 BMW 518d Touring | 2014 | e (large mid-size) | 8 speed automatic | Automatic | fuel engine | diesel | 1995 | yes, with intercooler | 52 | 41 |  | 118 | 1705 | yes
BMW | BMW 5-series Touring | 2013-2017,5doors,stationwagon | 2014 BMW 518d Touring Business | 2014 | e (large mid-size) | 6 speed manual transmission | Manual | fuel engine | diesel | 1995 | yes, with intercooler | 56 | 41 |  | 122 | 1695 | yes
BMW | BMW 5-series Touring | 2013-2017,5doors,stationwagon | 2014 BMW 518d Touring Business | 2014 | e (large mid-size) | 8 speed automatic | Automatic | fuel engine | diesel | 1995 | yes, with intercooler | 52 | 41 |  | 118 | 1705 | yes
BMW | BMW 5-series Touring | 2013-2017,5doors,stationwagon | 2014 BMW 518d Touring Executive | 2014 | e (large mid-size) | 6 speed manual transmission | Manual | fuel engine | diesel | 1995 | yes, with intercooler | 56 | 41 |  | 122 | 1695 | yes
BMW | BMW 5-series Touring | 2013-2017,5doors,stationwagon | 2014 BMW 518d Touring Executive | 2014 | e (large mid-size) | 8 speed automatic | Automatic | fuel engine | diesel | 1995 | yes, with intercooler | 52 | 41 |  | 118 | 1705 | yes
BMW | BMW 5-series Touring | 2013-2017,5doors,stationwagon | 2014 BMW 518d Touring High Executive | 2014 | e (large mid-size) | 6 speed manual transmission | Manual | fuel engine | diesel | 1995 | yes, with intercooler | 56 | 41 |  | 122 | 1695 | yes
BMW | BMW 5-series Touring | 2013-2017,5doors,stationwagon | 2014 BMW 518d Touring High Executive | 2014 | e (large mid-size) | 8 speed automatic | Automatic | fuel engine | diesel | 1995 | yes, with intercooler | 52 | 41 |  | 118 | 1705 | yes
BMW | BMW 5-series Touring | 2013-2017,5doors,stationwagon | 2014 BMW 520d Touring | 2014 | e (large mid-size) | 6 speed manual transmission | Manual | fuel engine | diesel | 1995 | yes, with intercooler | 55 | 41 |  | 122 | 1700 | yes
BMW | BMW 5-series Touring | 2013-2017,5doors,stationwagon | 2014 BMW 520d Touring | 2014 | e (large mid-size) | 8 speed automatic | Automatic | fuel engine | diesel | 1995 | yes, with intercooler | 52 | 41 |  | 118 | 1710 | yes
BMW | BMW 5-series Touring | 2013-2017,5doors,stationwagon | 2014 BMW 520d Touring Business | 2014 | e (large mid-size) | 6 speed manual transmission | Manual | fuel engine | diesel | 1995 | yes, with intercooler | 55 | 41 |  | 122 | 1700 | yes
BMW | BMW 5-series Touring | 2013-2017,5doors,stationwagon | 2014 BMW 520d Touring Business | 2014 | e (large mid-size) | 8 speed automatic | Automatic | fuel engine | diesel | 1995 | yes, with intercooler | 52 | 41 |  | 118 | 1710 | yes
BMW | BMW 5-series Touring | 2013-2017,5doors,stationwagon | 2014 BMW 520d Touring Executive | 2014 | e (large mid-size) | 6 speed manual transmission | Manual | fuel engine | diesel | 1995 | yes, with intercooler | 55 | 41 |  | 122 | 1700 | yes
BMW | BMW 5-series Touring | 2013-2017,5doors,stationwagon | 2014 BMW 520d Touring Executive | 2014 | e (large mid-size) | 8 speed automatic | Automatic | fuel engine | diesel | 1995 | yes, with intercooler | 52 | 41 |  | 118 | 1710 | yes
BMW | BMW 5-series Touring | 2013-2017,5doors,stationwagon | 2014 BMW 520d Touring High Executive | 2014 | e (large mid-size) | 6 speed manual transmission | Manual | fuel engine | diesel | 1995 | yes, with intercooler | 55 | 41 |  | 122 | 1700 | yes
BMW | BMW 5-series Touring | 2013-2017,5doors,stationwagon | 2014 BMW 520d Touring High Executive | 2014 | e (large mid-size) | 8 speed automatic | Automatic | fuel engine | diesel | 1995 | yes, with intercooler | 52 | 41 |  | 118 | 1710 | yes
BMW | BMW 5-series Touring | 2013-2017,5doors,stationwagon | 2014 BMW 520d XDrive Touring | 2014 | e (large mid-size) | 8 speed automatic | Automatic | fuel engine | diesel | 1995 | yes, with intercooler | 61 | 45 |  | 133 | 1815 | yes
BMW | BMW 5-series Touring | 2013-2017,5doors,stationwagon | 2014 BMW 520d XDrive Touring Executive | 2014 | e (large mid-size) | 8 speed automatic | Automatic | fuel engine | diesel | 1995 | yes, with intercooler | 61 | 45 |  | 133 | 1815 | yes
BMW | BMW 5-series Touring | 2013-2017,5doors,stationwagon | 2014 BMW 520d XDrive Touring High Executive | 2014 | e (large mid-size) | 8 speed automatic | Automatic | fuel engine | diesel | 1995 | yes, with intercooler | 61 | 45 |  | 133 | 1815 | yes
BMW | BMW 5-series Touring | 2013-2017,5doors,stationwagon | 2013 BMW 525d Touring Executive | 2013 | e (large mid-size) | 8 speed automatic | Automatic | fuel engine | diesel | 1995 | yes, two | 58 | 44 |  | 129 | 1725 | yes
BMW | BMW 5-series Touring | 2013-2017,5doors,stationwagon | 2013 BMW 525d Touring High Executive | 2013 | e (large mid-size) | 6 speed manual transmission | Manual | fuel engine | diesel | 1995 | yes, two | 62 | 46 |  | 136 | 1725 | yes
BMW | BMW 5-series Touring | 2013-2017,5doors,stationwagon | 2013 BMW 525d Touring High Executive | 2013 | e (large mid-size) | 8 speed automatic | Automatic | fuel engine | diesel | 1995 | yes, two | 58 | 44 |  | 129 | 1725 | yes
BMW | BMW 5-series Touring | 2013-2017,5doors,stationwagon | 2013 BMW 525d XDrive Touring | 2013 | e (large mid-size) | 8 speed automatic | Automatic | fuel engine | diesel | 1995 | yes, two | 62 | 49 |  | 142 | 1845 | yes
BMW | BMW 5-series Touring | 2013-2017,5doors,stationwagon | 2013 BMW 525d XDrive Touring Executive | 2013 | e (large mid-size) | 8 speed automatic | Automatic | fuel engine | diesel | 1995 | yes, two | 62 | 49 |  | 142 | 1845 | yes
BMW | BMW 5-series Touring | 2013-2017,5doors,stationwagon | 2013 BMW 525d XDrive Touring High Executive | 2013 | e (large mid-size) | 8 speed automatic | Automatic | fuel engine | diesel | 1995 | yes, two | 62 | 49 |  | 142 | 1845 | yes
BMW | BMW 5-series Touring | 2013-2017,5doors,stationwagon | 2013 BMW 530d Touring | 2013 | e (large mid-size) | 8 speed automatic | Automatic | fuel engine | diesel | 2993 | yes, with intercooler | 62 | 47 |  | 139 | 1795 | yes
BMW | BMW 5-series Touring | 2013-2017,5doors,stationwagon | 2013 BMW 530d Touring Executive | 2013 | e (large mid-size) | 8 speed automatic | Automatic | fuel engine | diesel | 2993 | yes, with intercooler | 62 | 47 |  | 139 | 1795 | yes
BMW | BMW 5-series Touring | 2013-2017,5doors,stationwagon | 2013 BMW 530d Touring High Executive | 2013 | e (large mid-size) | 8 speed automatic | Automatic | fuel engine | diesel | 2993 | yes, with intercooler | 62 | 47 |  | 139 | 1795 | yes
BMW | BMW 5-series Touring | 2013-2017,5doors,stationwagon | 2013 BMW 530d XDrive Touring | 2013 | e (large mid-size) | 8 speed automatic | Automatic | fuel engine | diesel | 2993 | yes, with intercooler | 67 | 51 |  | 149 | 1895 | yes
BMW | BMW 5-series Touring | 2013-2017,5doors,stationwagon | 2013 BMW 530d XDrive Touring Executive | 2013 | e (large mid-size) | 8 speed automatic | Automatic | fuel engine | diesel | 2993 | yes, with intercooler | 67 | 51 |  | 149 | 1895 | yes
BMW | BMW 5-series Touring | 2013-2017,5doors,stationwagon | 2013 BMW 530d XDrive Touring High Executive | 2013 | e (large mid-size) | 8 speed automatic | Automatic | fuel engine | diesel | 2993 | yes, with intercooler | 67 | 51 |  | 149 | 1895 | yes
BMW | BMW 5-series Touring | 2013-2017,5doors,stationwagon | 2013 BMW 535d Touring | 2013 | e (large mid-size) | 8 speed automatic | Automatic | fuel engine | diesel | 2993 | yes, two | 65 | 49 |  | 144 | 1825 | yes
BMW | BMW 5-series Touring | 2013-2017,5doors,stationwagon | 2013 BMW 535d Touring Executive | 2013 | e (large mid-size) | 8 speed automatic | Automatic | fuel engine | diesel | 2993 | yes, two | 65 | 49 |  | 144 | 1825 | yes
BMW | BMW 5-series Touring | 2013-2017,5doors,stationwagon | 2013 BMW 535d Touring High Executive | 2013 | e (large mid-size) | 8 speed automatic | Automatic | fuel engine | diesel | 2993 | yes, two | 65 | 49 |  | 144 | 1825 | yes
BMW | BMW 5-series Touring | 2013-2017,5doors,stationwagon | 2013 BMW 535d XDrive Touring | 2013 | e (large mid-size) | 8 speed automatic | Automatic | fuel engine | diesel | 2993 | yes, two | 71 | 52 |  | 154 | 1925 | yes
BMW | BMW 5-series Touring | 2013-2017,5doors,stationwagon | 2013 BMW 535d XDrive Touring Executive | 2013 | e (large mid-size) | 8 speed automatic | Automatic | fuel engine | diesel | 2993 | yes, two | 71 | 52 |  | 154 | 1925 | yes
BMW | BMW 5-series Touring | 2013-2017,5doors,stationwagon | 2013 BMW 535d XDrive Touring High Executive | 2013 | e (large mid-size) | 8 speed automatic | Automatic | fuel engine | diesel | 2993 | yes, two | 71 | 52 |  | 154 | 1925 | yes
BMW | BMW 5-series Touring | 2013-2017,5doors,stationwagon | 2013 BMW M550d XDrive Touring | 2013 | e (large mid-size) | 8 speed automatic | Automatic | fuel engine | diesel | 2993 | yes, two | 77 | 55 |  | 166 | 1965 | yes
BMW | BMW 5-series Touring | 2013-2017,5doors,stationwagon | 2013 BMW 520i Touring | 2013 | e (large mid-size) | 6 speed manual transmission | Manual | fuel engine | gasoline | 1997 | yes, two | 89 | 55 |  | 157 | 1685 | yes
BMW | BMW 5-series Touring | 2013-2017,5doors,stationwagon | 2013 BMW 520i Touring | 2013 | e (large mid-size) | 8 speed automatic | Automatic | fuel engine | gasoline | 1997 | yes, two | 86 | 50 |  | 147 | 1705 | yes
BMW | BMW 5-series Touring | 2013-2017,5doors,stationwagon | 2013 BMW 520i Touring Business | 2013 | e (large mid-size) | 6 speed manual transmission | Manual | fuel engine | gasoline | 1997 | yes, two | 89 | 55 |  | 157 | 1685 | yes
BMW | BMW 5-series Touring | 2013-2017,5doors,stationwagon | 2013 BMW 520i Touring Business | 2013 | e (large mid-size) | 8 speed automatic | Automatic | fuel engine | gasoline | 1997 | yes, two | 86 | 50 |  | 147 | 1705 | yes
BMW | BMW 5-series Touring | 2013-2017,5doors,stationwagon | 2013 BMW 520i Touring Executive | 2013 | e (large mid-size) | 6 speed manual transmission | Manual | fuel engine | gasoline | 1997 | yes, two | 89 | 55 |  | 157 | 1685 | yes
BMW | BMW 5-series Touring | 2013-2017,5doors,stationwagon | 2013 BMW 520i Touring Executive | 2013 | e (large mid-size) | 8 speed automatic | Automatic | fuel engine | gasoline | 1997 | yes, two | 86 | 50 |  | 147 | 1705 | yes
BMW | BMW 5-series Touring | 2013-2017,5doors,stationwagon | 2013 BMW 520i Touring High Executive | 2013 | e (large mid-size) | 6 speed manual transmission | Manual | fuel engine | gasoline | 1997 | yes, two | 89 | 55 |  | 157 | 1685 | yes
BMW | BMW 5-series Touring | 2013-2017,5doors,stationwagon | 2013 BMW 520i Touring High Executive | 2013 | e (large mid-size) | 8 speed automatic | Automatic | fuel engine | gasoline | 1997 | yes, two | 86 | 50 |  | 147 | 1705 | yes
BMW | BMW 5-series Touring | 2013-2017,5doors,stationwagon | 2013 BMW 528i Touring | 2013 | e (large mid-size) | 6 speed manual transmission | Manual | fuel engine | gasoline | 1997 | yes, two | 93 | 56 |  | 162 | 1690 | yes
BMW | BMW 5-series Touring | 2013-2017,5doors,stationwagon | 2013 BMW 528i Touring | 2013 | e (large mid-size) | 8 speed automatic | Automatic | fuel engine | gasoline | 1997 | yes, two | 80 | 50 |  | 142 | 1710 | yes
BMW | BMW 5-series Touring | 2013-2017,5doors,stationwagon | 2013 BMW 528i Touring Executive | 2013 | e (large mid-size) | 6 speed manual transmission | Manual | fuel engine | gasoline | 1997 | yes, two | 93 | 56 |  | 162 | 1690 | yes
BMW | BMW 5-series Touring | 2013-2017,5doors,stationwagon | 2013 BMW 528i Touring Executive | 2013 | e (large mid-size) | 8 speed automatic | Automatic | fuel engine | gasoline | 1997 | yes, two | 80 | 50 |  | 142 | 1710 | yes
BMW | BMW 5-series Touring | 2013-2017,5doors,stationwagon | 2013 BMW 528i Touring High Executive | 2013 | e (large mid-size) | 6 speed manual transmission | Manual | fuel engine | gasoline | 1997 | yes, two | 93 | 56 |  | 162 | 1690 | yes
BMW | BMW 5-series Touring | 2013-2017,5doors,stationwagon | 2013 BMW 528i Touring High Executive | 2013 | e (large mid-size) | 8 speed automatic | Automatic | fuel engine | gasoline | 1997 | yes, two | 80 | 50 |  | 142 | 1710 | yes
BMW | BMW 5-series Touring | 2013-2017,5doors,stationwagon | 2013 BMW 528i XDrive Touring | 2013 | e (large mid-size) | 8 speed automatic | Automatic | fuel engine | gasoline | 1997 | yes, two | 84 | 52 |  | 149 | 1790 | yes
BMW | BMW 5-series Touring | 2013-2017,5doors,stationwagon | 2013 BMW 528i XDrive Touring Executive | 2013 | e (large mid-size) | 8 speed automatic | Automatic | fuel engine | gasoline | 1997 | yes, two | 84 | 52 |  | 149 | 1790 | yes
BMW | BMW 5-series Touring | 2013-2017,5doors,stationwagon | 2013 BMW 528i XDrive Touring High Executive | 2013 | e (large mid-size) | 8 speed automatic | Automatic | fuel engine | gasoline | 1997 | yes, two | 84 | 52 |  | 149 | 1790 | yes
BMW | BMW 5-series Touring | 2013-2017,5doors,stationwagon | 2013 BMW 535i Touring | 2013 | e (large mid-size) | 6 speed manual transmission | Manual | fuel engine | gasoline | 2979 | yes, two | 112 | 63 |  | 188 | 1745 | yes
BMW | BMW 5-series Touring | 2013-2017,5doors,stationwagon | 2013 BMW 535i Touring | 2013 | e (large mid-size) | 8 speed automatic | Automatic | fuel engine | gasoline | 2979 | yes, two | 103 | 58 |  | 174 | 1760 | yes
BMW | BMW 5-series Touring | 2013-2017,5doors,stationwagon | 2013 BMW 535i Touring Executive | 2013 | e (large mid-size) | 6 speed manual transmission | Manual | fuel engine | gasoline | 2979 | yes, two | 112 | 63 |  | 188 | 1745 | yes
BMW | BMW 5-series Touring | 2013-2017,5doors,stationwagon | 2013 BMW 535i Touring Executive | 2013 | e (large mid-size) | 8 speed automatic | Automatic | fuel engine | gasoline | 2979 | yes, two | 103 | 58 |  | 174 | 1760 | yes
BMW | BMW 5-series Touring | 2013-2017,5doors,stationwagon | 2013 BMW 535i Touring High Executive | 2013 | e (large mid-size) | 6 speed manual transmission | Manual | fuel engine | gasoline | 2979 | yes, two | 112 | 63 |  | 188 | 1745 | yes
BMW | BMW 5-series Touring | 2013-2017,5doors,stationwagon | 2013 BMW 535i Touring High Executive | 2013 | e (large mid-size) | 8 speed automatic | Automatic | fuel engine | gasoline | 2979 | yes, two | 103 | 58 |  | 174 | 1760 | yes
BMW | BMW 5-series Touring | 2013-2017,5doors,stationwagon | 2013 BMW 535i XDrive Touring | 2013 | e (large mid-size) | 8 speed automatic | Automatic | fuel engine | gasoline | 2979 | yes, two | 111 | 63 |  | 188 | 1840 | yes
BMW | BMW 5-series Touring | 2013-2017,5doors,stationwagon | 2013 BMW 535i XDrive Touring Executive | 2013 | e (large mid-size) | 8 speed automatic | Automatic | fuel engine | gasoline | 2979 | yes, two | 111 | 63 |  | 188 | 1840 | yes
BMW | BMW 5-series Touring | 2013-2017,5doors,stationwagon | 2013 BMW 535i XDrive Touring High Executive | 2013 | e (large mid-size) | 8 speed automatic | Automatic | fuel engine | gasoline | 2979 | yes, two | 111 | 63 |  | 188 | 1840 | yes
BMW | BMW 5-series Touring | 2013-2017,5doors,stationwagon | 2013 BMW 550i Touring | 2013 | e (large mid-size) | 8 speed automatic | Automatic | fuel engine | gasoline | 4395 | yes, two | 123 | 69 |  | 206 | 1900 | n/a
BMW | BMW 5-series Touring | 2013-2017,5doors,stationwagon | 2013 BMW 550i Touring Executive | 2013 | e (large mid-size) | 8 speed automatic | Automatic | fuel engine | gasoline | 4395 | yes, two | 123 | 69 |  | 206 | 1900 | n/a
BMW | BMW 5-series Touring | 2013-2017,5doors,stationwagon | 2013 BMW 550i Touring High Executive | 2013 | e (large mid-size) | 8 speed automatic | Automatic | fuel engine | gasoline | 4395 | yes, two | 123 | 69 |  | 206 | 1900 | n/a
BMW | BMW 5-series Touring | 2013-2017,5doors,stationwagon | 2013 BMW 518d Touring | 2013 | e (large mid-size) | 6 speed manual transmission | Manual | fuel engine | diesel | 1995 | yes, with intercooler | 58 | 43 |  | 127 | 1695 | yes
BMW | BMW 5-series Touring | 2013-2017,5doors,stationwagon | 2013 BMW 518d Touring | 2013 | e (large mid-size) | 8 speed automatic | Automatic | fuel engine | diesel | 1995 | yes, with intercooler | 57 | 44 |  | 129 | 1705 | yes
BMW | BMW 5-series Touring | 2013-2017,5doors,stationwagon | 2013 BMW 518d Touring Business | 2013 | e (large mid-size) | 6 speed manual transmission | Manual | fuel engine | diesel | 1995 | yes, with intercooler | 58 | 43 |  | 127 | 1695 | yes
BMW | BMW 5-series Touring | 2013-2017,5doors,stationwagon | 2013 BMW 518d Touring Business | 2013 | e (large mid-size) | 8 speed automatic | Automatic | fuel engine | diesel | 1995 | yes, with intercooler | 57 | 44 |  | 129 | 1705 | yes
BMW | BMW 5-series Touring | 2013-2017,5doors,stationwagon | 2013 BMW 518d Touring Executive | 2013 | e (large mid-size) | 6 speed manual transmission | Manual | fuel engine | diesel | 1995 | yes, with intercooler | 58 | 43 |  | 127 | 1695 | yes
BMW | BMW 5-series Touring | 2013-2017,5doors,stationwagon | 2013 BMW 518d Touring Executive | 2013 | e (large mid-size) | 8 speed automatic | Automatic | fuel engine | diesel | 1995 | yes, with intercooler | 57 | 44 |  | 129 | 1705 | yes
BMW | BMW 5-series Touring | 2013-2017,5doors,stationwagon | 2013 BMW 518d Touring High Executive | 2013 | e (large mid-size) | 6 speed manual transmission | Manual | fuel engine | diesel | 1995 | yes, with intercooler | 58 | 43 |  | 127 | 1695 | yes
BMW | BMW 5-series Touring | 2013-2017,5doors,stationwagon | 2013 BMW 518d Touring High Executive | 2013 | e (large mid-size) | 8 speed automatic | Automatic | fuel engine | diesel | 1995 | yes, with intercooler | 57 | 44 |  | 129 | 1705 | yes
BMW | BMW 5-series Touring | 2013-2017,5doors,stationwagon | 2013 BMW 520d Touring | 2013 | e (large mid-size) | 6 speed manual transmission | Manual | fuel engine | diesel | 1995 | yes, with intercooler | 58 | 44 |  | 129 | 1700 | yes
BMW | BMW 5-series Touring | 2013-2017,5doors,stationwagon | 2013 BMW 520d Touring | 2013 | e (large mid-size) | 8 speed automatic | Automatic | fuel engine | diesel | 1995 | yes, with intercooler | 57 | 45 |  | 129 | 1710 | yes
BMW | BMW 5-series Touring | 2013-2017,5doors,stationwagon | 2013 BMW 520d Touring Business | 2013 | e (large mid-size) | 6 speed manual transmission | Manual | fuel engine | diesel | 1995 | yes, with intercooler | 58 | 44 |  | 129 | 1700 | yes
BMW | BMW 5-series Touring | 2013-2017,5doors,stationwagon | 2013 BMW 520d Touring Business | 2013 | e (large mid-size) | 8 speed automatic | Automatic | fuel engine | diesel | 1995 | yes, with intercooler | 57 | 45 |  | 129 | 1710 | yes
BMW | BMW 5-series Touring | 2013-2017,5doors,stationwagon | 2013 BMW 520d Touring Executive | 2013 | e (large mid-size) | 6 speed manual transmission | Manual | fuel engine | diesel | 1995 | yes, with intercooler | 58 | 44 |  | 129 | 1700 | yes
BMW | BMW 5-series Touring | 2013-2017,5doors,stationwagon | 2013 BMW 520d Touring Executive | 2013 | e (large mid-size) | 8 speed automatic | Automatic | fuel engine | diesel | 1995 | yes, with intercooler | 57 | 45 |  | 129 | 1710 | yes
BMW | BMW 5-series Touring | 2013-2017,5doors,stationwagon | 2013 BMW 520d Touring High Executive | 2013 | e (large mid-size) | 6 speed manual transmission | Manual | fuel engine | diesel | 1995 | yes, with intercooler | 58 | 44 |  | 129 | 1700 | yes
BMW | BMW 5-series Touring | 2013-2017,5doors,stationwagon | 2013 BMW 520d Touring High Executive | 2013 | e (large mid-size) | 8 speed automatic | Automatic | fuel engine | diesel | 1995 | yes, with intercooler | 57 | 45 |  | 129 | 1710 | yes
BMW | BMW 5-series Touring | 2013-2017,5doors,stationwagon | 2013 BMW 520d XDrive Touring | 2013 | e (large mid-size) | 8 speed automatic | Automatic | fuel engine | diesel | 1995 | yes, with intercooler | 61 | 47 |  | 138 | 1815 | yes
BMW | BMW 5-series Touring | 2013-2017,5doors,stationwagon | 2013 BMW 520d XDrive Touring Executive | 2013 | e (large mid-size) | 8 speed automatic | Automatic | fuel engine | diesel | 1995 | yes, with intercooler | 61 | 47 |  | 138 | 1815 | yes
BMW | BMW 5-series Touring | 2013-2017,5doors,stationwagon | 2013 BMW 520d XDrive Touring High Executive | 2013 | e (large mid-size) | 8 speed automatic | Automatic | fuel engine | diesel | 1995 | yes, with intercooler | 61 | 47 |  | 138 | 1815 | yes
BMW | BMW 5-series Touring | 2013-2017,5doors,stationwagon | 2013 BMW 525d Touring | 2013 | e (large mid-size) | 6 speed manual transmission | Manual | fuel engine | diesel | 1995 | yes, two | 62 | 46 |  | 136 | 1725 | yes
BMW | BMW 5-series Touring | 2013-2017,5doors,stationwagon | 2013 BMW 525d Touring | 2013 | e (large mid-size) | 8 speed automatic | Automatic | fuel engine | diesel | 1995 | yes, two | 58 | 44 |  | 129 | 1725 | yes
BMW | BMW 5-series Touring | 2013-2017,5doors,stationwagon | 2013 BMW 525d Touring Executive | 2013 | e (large mid-size) | 6 speed manual transmission | Manual | fuel engine | diesel | 1995 | yes, two | 62 | 46 |  | 136 | 1725 | yes
BMW | BMW 5-series Touring | 2010-2013,5doors,stationwagon | 2012 BMW M550d XDrive Touring | 2012 | e (large mid-size) | 8 speed automatic | Automatic | fuel engine | diesel | 2993 | yes, two | 72 | 60 |  | 169 | 1965 | yes
BMW | BMW 5-series Touring | 2010-2013,5doors,stationwagon | 2011 BMW 520i Touring | 2011 | e (large mid-size) | 6 speed manual transmission | Manual | fuel engine | gasoline | 1997 | yes, two | 92 | 57 |  | 163 | 1680 | yes
BMW | BMW 5-series Touring | 2010-2013,5doors,stationwagon | 2011 BMW 520i Touring | 2011 | e (large mid-size) | 8 speed automatic | Automatic | fuel engine | gasoline | 1997 | yes, two | 87 | 55 |  | 156 | 1690 | yes
BMW | BMW 5-series Touring | 2010-2013,5doors,stationwagon | 2011 BMW 520i Touring Executive | 2011 | e (large mid-size) | 6 speed manual transmission | Manual | fuel engine | gasoline | 1997 | yes, two | 92 | 57 |  | 163 | 1680 | yes
BMW | BMW 5-series Touring | 2010-2013,5doors,stationwagon | 2011 BMW 520i Touring Executive | 2011 | e (large mid-size) | 8 speed automatic | Automatic | fuel engine | gasoline | 1997 | yes, two | 87 | 55 |  | 156 | 1690 | yes
BMW | BMW 5-series Touring | 2010-2013,5doors,stationwagon | 2011 BMW 520i Touring High Executive | 2011 | e (large mid-size) | 6 speed manual transmission | Manual | fuel engine | gasoline | 1997 | yes, two | 92 | 57 |  | 163 | 1680 | yes
BMW | BMW 5-series Touring | 2010-2013,5doors,stationwagon | 2011 BMW 520i Touring High Executive | 2011 | e (large mid-size) | 8 speed automatic | Automatic | fuel engine | gasoline | 1997 | yes, two | 87 | 55 |  | 156 | 1690 | yes
BMW | BMW 5-series Touring | 2010-2013,5doors,stationwagon | 2011 BMW 528i Touring | 2011 | e (large mid-size) | 6 speed manual transmission | Manual | fuel engine | gasoline | 1997 | yes, two | 94 | 58 |  | 165 | 1690 | yes
BMW | BMW 5-series Touring | 2010-2013,5doors,stationwagon | 2011 BMW 528i Touring | 2011 | e (large mid-size) | 8 speed automatic | Automatic | fuel engine | gasoline | 1997 | yes, two | 90 | 55 |  | 159 | 1700 | yes
BMW | BMW 5-series Touring | 2010-2013,5doors,stationwagon | 2011 BMW 528i Touring Executive | 2011 | e (large mid-size) | 6 speed manual transmission | Manual | fuel engine | gasoline | 1997 | yes, two | 94 | 58 |  | 165 | 1690 | yes
BMW | BMW 5-series Touring | 2010-2013,5doors,stationwagon | 2011 BMW 528i Touring Executive | 2011 | e (large mid-size) | 8 speed automatic | Automatic | fuel engine | gasoline | 1997 | yes, two | 90 | 55 |  | 159 | 1700 | yes
BMW | BMW 5-series Touring | 2010-2013,5doors,stationwagon | 2011 BMW 528i Touring High Executive | 2011 | e (large mid-size) | 6 speed manual transmission | Manual | fuel engine | gasoline | 1997 | yes, two | 94 | 58 |  | 165 | 1690 | yes
BMW | BMW 5-series Touring | 2010-2013,5doors,stationwagon | 2011 BMW 528i Touring High Executive | 2011 | e (large mid-size) | 8 speed automatic | Automatic | fuel engine | gasoline | 1997 | yes, two | 90 | 55 |  | 159 | 1700 | yes
BMW | BMW 5-series Touring | 2010-2013,5doors,stationwagon | 2011 BMW 528i XDrive Touring | 2011 | e (large mid-size) | 8 speed automatic | Automatic | fuel engine | gasoline | 1997 | yes, two | 95 | 59 |  | 169 | 1780 | yes
BMW | BMW 5-series Touring | 2010-2013,5doors,stationwagon | 2011 BMW 528i XDrive Touring Executive | 2011 | e (large mid-size) | 8 speed automatic | Automatic | fuel engine | gasoline | 1997 | yes, two | 95 | 59 |  | 169 | 1780 | yes
BMW | BMW 5-series Touring | 2010-2013,5doors,stationwagon | 2011 BMW 528i XDrive Touring High Executive | 2011 | e (large mid-size) | 8 speed automatic | Automatic | fuel engine | gasoline | 1997 | yes, two | 95 | 59 |  | 169 | 1780 | yes
BMW | BMW 5-series Touring | 2010-2013,5doors,stationwagon | 2011 BMW 530i Touring | 2011 | e (large mid-size) | 6 speed manual transmission | Manual | fuel engine | gasoline | 2996 | no | 105 | 63 |  | 183 | 1700 | n/a
BMW | BMW 5-series Touring | 2010-2013,5doors,stationwagon | 2011 BMW 530i Touring | 2011 | e (large mid-size) | 8 speed automatic | Automatic | fuel engine | gasoline | 2996 | no | 103 | 60 |  | 177 | 1720 | n/a
BMW | BMW 5-series Touring | 2010-2013,5doors,stationwagon | 2011 BMW 530i Touring Executive | 2011 | e (large mid-size) | 6 speed manual transmission | Manual | fuel engine | gasoline | 2996 | no | 105 | 63 |  | 183 | 1700 | n/a
BMW | BMW 5-series Touring | 2010-2013,5doors,stationwagon | 2011 BMW 530i Touring Executive | 2011 | e (large mid-size) | 8 speed automatic | Automatic | fuel engine | gasoline | 2996 | no | 103 | 60 |  | 177 | 1720 | n/a
BMW | BMW 5-series Touring | 2010-2013,5doors,stationwagon | 2011 BMW 530i Touring High Executive | 2011 | e (large mid-size) | 6 speed manual transmission | Manual | fuel engine | gasoline | 2996 | no | 105 | 63 |  | 183 | 1700 | n/a
BMW | BMW 5-series Touring | 2010-2013,5doors,stationwagon | 2011 BMW 530i Touring High Executive | 2011 | e (large mid-size) | 8 speed automatic | Automatic | fuel engine | gasoline | 2996 | no | 103 | 60 |  | 177 | 1720 | n/a
BMW | BMW 5-series Touring | 2010-2013,5doors,stationwagon | 2011 BMW 535i Touring | 2011 | e (large mid-size) | 6 speed manual transmission | Manual | fuel engine | gasoline | 2979 | yes, two | 112 | 64 |  | 190 | 1740 | yes
BMW | BMW 5-series Touring | 2010-2013,5doors,stationwagon | 2011 BMW 535i Touring | 2011 | e (large mid-size) | 8 speed automatic | Automatic | fuel engine | gasoline | 2979 | yes, two | 104 | 61 |  | 179 | 1745 | yes
BMW | BMW 5-series Touring | 2010-2013,5doors,stationwagon | 2011 BMW 535i Touring Executive | 2011 | e (large mid-size) | 6 speed manual transmission | Manual | fuel engine | gasoline | 2979 | yes, two | 112 | 64 |  | 190 | 1740 | yes
BMW | BMW 5-series Touring | 2010-2013,5doors,stationwagon | 2011 BMW 535i Touring Executive | 2011 | e (large mid-size) | 8 speed automatic | Automatic | fuel engine | gasoline | 2979 | yes, two | 104 | 61 |  | 179 | 1745 | yes
BMW | BMW 5-series Touring | 2010-2013,5doors,stationwagon | 2011 BMW 535i Touring High Executive | 2011 | e (large mid-size) | 6 speed manual transmission | Manual | fuel engine | gasoline | 2979 | yes, two | 112 | 64 |  | 190 | 1740 | yes
BMW | BMW 5-series Touring | 2010-2013,5doors,stationwagon | 2011 BMW 535i Touring High Executive | 2011 | e (large mid-size) | 8 speed automatic | Automatic | fuel engine | gasoline | 2979 | yes, two | 104 | 61 |  | 179 | 1745 | yes
BMW | BMW 5-series Touring | 2010-2013,5doors,stationwagon | 2011 BMW 535i XDrive Touring | 2011 | e (large mid-size) | 8 speed automatic | Automatic | fuel engine | gasoline | 2996 | yes, two | 112 | 67 |  | 194 | 1815 | yes
BMW | BMW 5-series Touring | 2010-2013,5doors,stationwagon | 2011 BMW 535i XDrive Touring Executive | 2011 | e (large mid-size) | 8 speed automatic | Automatic | fuel engine | gasoline | 2996 | yes, two | 112 | 67 |  | 194 | 1815 | yes
BMW | BMW 5-series Touring | 2010-2013,5doors,stationwagon | 2011 BMW 535i XDrive Touring High Executive | 2011 | e (large mid-size) | 8 speed automatic | Automatic | fuel engine | gasoline | 2996 | yes, two | 112 | 67 |  | 194 | 1815 | yes
BMW | BMW 5-series Touring | 2010-2013,5doors,stationwagon | 2011 BMW 550i Touring | 2011 | e (large mid-size) | 8 speed automatic | Automatic | fuel engine | gasoline | 4395 | yes, two | 158 | 77 |  | 249 | 1875 | n/a
BMW | BMW 5-series Touring | 2010-2013,5doors,stationwagon | 2011 BMW 550i Touring Executive | 2011 | e (large mid-size) | 8 speed automatic | Automatic | fuel engine | gasoline | 4395 | yes, two | 158 | 77 |  | 249 | 1875 | n/a
BMW | BMW 5-series Touring | 2010-2013,5doors,stationwagon | 2011 BMW 550i Touring High Executive | 2011 | e (large mid-size) | 8 speed automatic | Automatic | fuel engine | gasoline | 4395 | yes, two | 158 | 77 |  | 249 | 1875 | n/a
BMW | BMW 5-series Touring | 2010-2013,5doors,stationwagon | 2011 BMW 520d Touring | 2011 | e (large mid-size) | 6 speed manual transmission | Manual | fuel engine | diesel | 1995 | yes, with intercooler | 59 | 44 |  | 130 | 1685 | yes
BMW | BMW 5-series Touring | 2010-2013,5doors,stationwagon | 2011 BMW 520d Touring | 2011 | e (large mid-size) | 8 speed automatic | Automatic | fuel engine | diesel | 1995 | yes, with intercooler | 59 | 43 |  | 129 | 1690 | yes
BMW | BMW 5-series Touring | 2010-2013,5doors,stationwagon | 2011 BMW 520d Touring Executive | 2011 | e (large mid-size) | 6 speed manual transmission | Manual | fuel engine | diesel | 1995 | yes, with intercooler | 59 | 44 |  | 130 | 1685 | yes
BMW | BMW 5-series Touring | 2010-2013,5doors,stationwagon | 2011 BMW 520d Touring Executive | 2011 | e (large mid-size) | 8 speed automatic | Automatic | fuel engine | diesel | 1995 | yes, with intercooler | 59 | 43 |  | 129 | 1690 | yes
BMW | BMW 5-series Touring | 2010-2013,5doors,stationwagon | 2011 BMW 520d Touring High Executive | 2011 | e (large mid-size) | 6 speed manual transmission | Manual | fuel engine | diesel | 1995 | yes, with intercooler | 59 | 44 |  | 130 | 1685 | yes
BMW | BMW 5-series Touring | 2010-2013,5doors,stationwagon | 2011 BMW 520d Touring High Executive | 2011 | e (large mid-size) | 8 speed automatic | Automatic | fuel engine | diesel | 1995 | yes, with intercooler | 59 | 43 |  | 129 | 1690 | yes
BMW | BMW 5-series Touring | 2010-2013,5doors,stationwagon | 2011 BMW 525d Touring | 2011 | e (large mid-size) | 6 speed manual transmission | Manual | fuel engine | diesel | 1995 | yes, two | 66 | 45 |  | 138 | 1720 | yes
BMW | BMW 5-series Touring | 2010-2013,5doors,stationwagon | 2011 BMW 525d Touring | 2011 | e (large mid-size) | 8 speed automatic | Automatic | fuel engine | diesel | 1995 | yes, two | 62 | 47 |  | 135 | 1725 | yes
BMW | BMW 5-series Touring | 2010-2013,5doors,stationwagon | 2011 BMW 525d Touring Executive | 2011 | e (large mid-size) | 6 speed manual transmission | Manual | fuel engine | diesel | 1995 | yes, two | 66 | 45 |  | 138 | 1720 | yes
BMW | BMW 5-series Touring | 2010-2013,5doors,stationwagon | 2011 BMW 525d Touring Executive | 2011 | e (large mid-size) | 8 speed automatic | Automatic | fuel engine | diesel | 1995 | yes, two | 62 | 47 |  | 135 | 1725 | yes
BMW | BMW 5-series Touring | 2010-2013,5doors,stationwagon | 2011 BMW 525d Touring High Executive | 2011 | e (large mid-size) | 6 speed manual transmission | Manual | fuel engine | diesel | 1995 | yes, two | 66 | 45 |  | 138 | 1720 | yes
BMW | BMW 5-series Touring | 2010-2013,5doors,stationwagon | 2011 BMW 525d Touring High Executive | 2011 | e (large mid-size) | 8 speed automatic | Automatic | fuel engine | diesel | 1995 | yes, two | 62 | 47 |  | 135 | 1725 | yes
BMW | BMW 5-series Touring | 2010-2013,5doors,stationwagon | 2011 BMW 525d XDrive Touring | 2011 | e (large mid-size) | 8 speed automatic | Automatic | fuel engine | diesel | 1995 | yes, two | 64 | 49 |  | 143 | 1795 | yes
BMW | BMW 5-series Touring | 2010-2013,5doors,stationwagon | 2011 BMW 525d XDrive Touring Executive | 2011 | e (large mid-size) | 8 speed automatic | Automatic | fuel engine | diesel | 1995 | yes, two | 64 | 49 |  | 143 | 1795 | yes
BMW | BMW 5-series Touring | 2010-2013,5doors,stationwagon | 2011 BMW 525d XDrive Touring High Executive | 2011 | e (large mid-size) | 8 speed automatic | Automatic | fuel engine | diesel | 1995 | yes, two | 64 | 49 |  | 143 | 1795 | yes
BMW | BMW 5-series Touring | 2010-2013,5doors,stationwagon | 2011 BMW 530d XDrive Touring | 2011 | e (large mid-size) | 8 speed automatic | Automatic | fuel engine | diesel | 2993 | yes, with intercooler | 68 | 53 |  | 154 | 1840 | yes
BMW | BMW 5-series Touring | 2010-2013,5doors,stationwagon | 2011 BMW 530d XDrive Touring Executive | 2011 | e (large mid-size) | 8 speed automatic | Automatic | fuel engine | diesel | 2993 | yes, with intercooler | 68 | 53 |  | 154 | 1840 | yes
BMW | BMW 5-series Touring | 2010-2013,5doors,stationwagon | 2011 BMW 530d XDrive Touring High Executive | 2011 | e (large mid-size) | 8 speed automatic | Automatic | fuel engine | diesel | 2993 | yes, with intercooler | 68 | 53 |  | 154 | 1840 | yes
BMW | BMW 5-series Touring | 2010-2013,5doors,stationwagon | 2011 BMW 530d Blue Performance Touring | 2011 | e (large mid-size) | 8 speed automatic | Automatic | fuel engine | diesel | 2993 | yes, with intercooler | 80 | 53 |  | 165 | 1780 | n/a
BMW | BMW 5-series Touring | 2010-2013,5doors,stationwagon | 2011 BMW 530d Blue Performance Touring Executive | 2011 | e (large mid-size) | 8 speed automatic | Automatic | fuel engine | diesel | 2993 | yes, with intercooler | 80 | 53 |  | 165 | 1780 | n/a
BMW | BMW 5-series Touring | 2010-2013,5doors,stationwagon | 2011 BMW 530d Blue Performance Touring High Executive | 2011 | e (large mid-size) | 8 speed automatic | Automatic | fuel engine | diesel | 2993 | yes, with intercooler | 80 | 53 |  | 165 | 1780 | n/a
BMW | BMW 5-series Touring | 2010-2013,5doors,stationwagon | 2011 BMW 530d Touring | 2011 | e (large mid-size) | 6 speed manual transmission | Manual | fuel engine | diesel | 2993 | yes, with intercooler | 73 | 51 |  | 155 | 1760 | yes
BMW | BMW 5-series Touring | 2010-2013,5doors,stationwagon | 2011 BMW 530d Touring | 2011 | e (large mid-size) | 8 speed automatic | Automatic | fuel engine | diesel | 2993 | yes, with intercooler | 67 | 48 |  | 145 | 1770 | yes
BMW | BMW 5-series Touring | 2010-2013,5doors,stationwagon | 2011 BMW 530d Touring Executive | 2011 | e (large mid-size) | 6 speed manual transmission | Manual | fuel engine | diesel | 2993 | yes, with intercooler | 73 | 51 |  | 155 | 1760 | yes
BMW | BMW 5-series Touring | 2010-2013,5doors,stationwagon | 2011 BMW 530d Touring Executive | 2011 | e (large mid-size) | 8 speed automatic | Automatic | fuel engine | diesel | 2993 | yes, with intercooler | 67 | 48 |  | 145 | 1770 | yes
BMW | BMW 5-series Touring | 2010-2013,5doors,stationwagon | 2011 BMW 530d Touring High Executive | 2011 | e (large mid-size) | 6 speed manual transmission | Manual | fuel engine | diesel | 2993 | yes, with intercooler | 73 | 51 |  | 155 | 1760 | yes
BMW | BMW 5-series Touring | 2010-2013,5doors,stationwagon | 2011 BMW 530d Touring High Executive | 2011 | e (large mid-size) | 8 speed automatic | Automatic | fuel engine | diesel | 2993 | yes, with intercooler | 67 | 48 |  | 145 | 1770 | yes
BMW | BMW 5-series Touring | 2010-2013,5doors,stationwagon | 2011 BMW 530d XDrive Touring | 2011 | e (large mid-size) | 8 speed automatic | Automatic | fuel engine | diesel | 2993 | yes, with intercooler | 66 | 51 |  | 149 | 1840 | yes
BMW | BMW 5-series Touring | 2010-2013,5doors,stationwagon | 2011 BMW 530d XDrive Touring Executive | 2011 | e (large mid-size) | 8 speed automatic | Automatic | fuel engine | diesel | 2993 | yes, with intercooler | 66 | 51 |  | 149 | 1840 | yes
BMW | BMW 5-series Touring | 2010-2013,5doors,stationwagon | 2011 BMW 530d XDrive Touring High Executive | 2011 | e (large mid-size) | 8 speed automatic | Automatic | fuel engine | diesel | 2993 | yes, with intercooler | 66 | 51 |  | 149 | 1840 | yes
BMW | BMW 5-series Touring | 2010-2013,5doors,stationwagon | 2011 BMW 530d Blue Performance Touring | 2011 | e (large mid-size) | 8 speed automatic | Automatic | fuel engine | diesel | 2993 | yes, with intercooler | 67 | 48 |  | 145 | 1770 | yes
BMW | BMW 5-series Touring | 2010-2013,5doors,stationwagon | 2011 BMW 530d Blue Performance Touring Executive | 2011 | e (large mid-size) | 8 speed automatic | Automatic | fuel engine | diesel | 2993 | yes, with intercooler | 67 | 48 |  | 145 | 1770 | yes
BMW | BMW 5-series Touring | 2010-2013,5doors,stationwagon | 2011 BMW 530d Blue Performance Touring High Executive | 2011 | e (large mid-size) | 8 speed automatic | Automatic | fuel engine | diesel | 2993 | yes, with intercooler | 67 | 48 |  | 145 | 1770 | yes
BMW | BMW 5-series Touring | 2010-2013,5doors,stationwagon | 2011 BMW 535d Touring | 2011 | e (large mid-size) | 8 speed automatic | Automatic | fuel engine | diesel | 2993 | yes, two | 67 | 50 |  | 148 | 1800 | yes
BMW | BMW 5-series Touring | 2010-2013,5doors,stationwagon | 2011 BMW 535d Touring Executive | 2011 | e (large mid-size) | 8 speed automatic | Automatic | fuel engine | diesel | 2993 | yes, two | 67 | 50 |  | 148 | 1800 | yes
BMW | BMW 5-series Touring | 2010-2013,5doors,stationwagon | 2011 BMW 535d Touring High Executive | 2011 | e (large mid-size) | 8 speed automatic | Automatic | fuel engine | diesel | 2993 | yes, two | 67 | 50 |  | 148 | 1800 | yes
BMW | BMW 5-series Touring | 2010-2013,5doors,stationwagon | 2011 BMW 535d XDrive Touring | 2011 | e (large mid-size) | 8 speed automatic | Automatic | fuel engine | diesel | 2993 | yes, two | 71 | 53 |  | 156 | 1870 | yes
BMW | BMW 5-series Touring | 2010-2013,5doors,stationwagon | 2011 BMW 535d XDrive Touring Executive | 2011 | e (large mid-size) | 8 speed automatic | Automatic | fuel engine | diesel | 2993 | yes, two | 71 | 53 |  | 156 | 1870 | yes
BMW | BMW 5-series Touring | 2010-2013,5doors,stationwagon | 2011 BMW 535d XDrive Touring High Executive | 2011 | e (large mid-size) | 8 speed automatic | Automatic | fuel engine | diesel | 2993 | yes, two | 71 | 53 |  | 156 | 1870 | yes
BMW | BMW 5-series Touring | 2010-2013,5doors,stationwagon | 2010 BMW 523i Touring | 2010 | e (large mid-size) | 6 speed manual transmission | Manual | fuel engine | gasoline | 2996 | no | 109 | 62 |  | 185 | 1690 | n/a
BMW | BMW 5-series Touring | 2010-2013,5doors,stationwagon | 2010 BMW 523i Touring | 2010 | e (large mid-size) | 8 speed automatic | Automatic | fuel engine | gasoline | 2996 | no | 108 | 61 |  | 182 | 1705 | n/a
BMW | BMW 5-series Touring | 2010-2013,5doors,stationwagon | 2010 BMW 523i Touring Executive | 2010 | e (large mid-size) | 6 speed manual transmission | Manual | fuel engine | gasoline | 2996 | no | 109 | 62 |  | 185 | 1690 | n/a
BMW | BMW 5-series Touring | 2010-2013,5doors,stationwagon | 2010 BMW 523i Touring Executive | 2010 | e (large mid-size) | 8 speed automatic | Automatic | fuel engine | gasoline | 2996 | no | 108 | 61 |  | 182 | 1705 | n/a
BMW | BMW 5-series Touring | 2010-2013,5doors,stationwagon | 2010 BMW 523i Touring High Executive | 2010 | e (large mid-size) | 6 speed manual transmission | Manual | fuel engine | gasoline | 2996 | no | 109 | 62 |  | 185 | 1690 | n/a
BMW | BMW 5-series Touring | 2010-2013,5doors,stationwagon | 2010 BMW 523i Touring High Executive | 2010 | e (large mid-size) | 8 speed automatic | Automatic | fuel engine | gasoline | 2996 | no | 108 | 61 |  | 182 | 1705 | n/a
BMW | BMW 5-series Touring | 2010-2013,5doors,stationwagon | 2010 BMW 528i Touring | 2010 | e (large mid-size) | 6 speed manual transmission | Manual | fuel engine | gasoline | 2996 | no | 108 | 64 |  | 188 | 1700 | n/a
BMW | BMW 5-series Touring | 2010-2013,5doors,stationwagon | 2010 BMW 528i Touring | 2010 | e (large mid-size) | 8 speed automatic | Automatic | fuel engine | gasoline | 2996 | no | 106 | 62 |  | 182 | 1715 | n/a
BMW | BMW 5-series Touring | 2010-2013,5doors,stationwagon | 2010 BMW 528i Touring Executive | 2010 | e (large mid-size) | 6 speed manual transmission | Manual | fuel engine | gasoline | 2996 | no | 108 | 64 |  | 188 | 1700 | n/a
BMW | BMW 5-series Touring | 2010-2013,5doors,stationwagon | 2010 BMW 528i Touring Executive | 2010 | e (large mid-size) | 8 speed automatic | Automatic | fuel engine | gasoline | 2996 | no | 106 | 62 |  | 182 | 1715 | n/a
BMW | BMW 5-series Touring | 2010-2013,5doors,stationwagon | 2010 BMW 528i Touring High Executive | 2010 | e (large mid-size) | 6 speed manual transmission | Manual | fuel engine | gasoline | 2996 | no | 108 | 64 |  | 188 | 1700 | n/a
BMW | BMW 5-series Touring | 2010-2013,5doors,stationwagon | 2010 BMW 528i Touring High Executive | 2010 | e (large mid-size) | 8 speed automatic | Automatic | fuel engine | gasoline | 2996 | no | 106 | 62 |  | 182 | 1715 | n/a
BMW | BMW 5-series Touring | 2010-2013,5doors,stationwagon | 2010 BMW 535i Touring | 2010 | e (large mid-size) | 6 speed manual transmission | Manual | fuel engine | gasoline | 2979 | yes, two | 119 | 67 |  | 201 | 1740 | n/a
BMW | BMW 5-series Touring | 2010-2013,5doors,stationwagon | 2010 BMW 535i Touring | 2010 | e (large mid-size) | 8 speed automatic | Automatic | fuel engine | gasoline | 2979 | yes, two | 119 | 65 |  | 197 | 1745 | n/a
BMW | BMW 5-series Touring | 2010-2013,5doors,stationwagon | 2010 BMW 535i Touring Executive | 2010 | e (large mid-size) | 6 speed manual transmission | Manual | fuel engine | gasoline | 2979 | yes, two | 119 | 67 |  | 201 | 1740 | n/a
BMW | BMW 5-series Touring | 2010-2013,5doors,stationwagon | 2010 BMW 535i Touring Executive | 2010 | e (large mid-size) | 8 speed automatic | Automatic | fuel engine | gasoline | 2979 | yes, two | 119 | 65 |  | 197 | 1745 | n/a
BMW | BMW 5-series Touring | 2010-2013,5doors,stationwagon | 2010 BMW 535i Touring High Executive | 2010 | e (large mid-size) | 6 speed manual transmission | Manual | fuel engine | gasoline | 2979 | yes, two | 119 | 67 |  | 201 | 1740 | n/a
BMW | BMW 5-series Touring | 2010-2013,5doors,stationwagon | 2010 BMW 535i Touring High Executive | 2010 | e (large mid-size) | 8 speed automatic | Automatic | fuel engine | gasoline | 2979 | yes, two | 119 | 65 |  | 197 | 1745 | n/a
BMW | BMW 5-series Touring | 2010-2013,5doors,stationwagon | 2010 BMW 520d Touring | 2010 | e (large mid-size) | 6 speed manual transmission | Manual | fuel engine | diesel | 1995 | yes, with intercooler | 62 | 45 |  | 135 | 1685 | yes
BMW | BMW 5-series Touring | 2010-2013,5doors,stationwagon | 2010 BMW 520d Touring | 2010 | e (large mid-size) | 8 speed automatic | Automatic | fuel engine | diesel | 1995 | yes, with intercooler | 65 | 46 |  | 139 | 1690 | yes
BMW | BMW 5-series Touring | 2010-2013,5doors,stationwagon | 2010 BMW 520d Touring Executive | 2010 | e (large mid-size) | 6 speed manual transmission | Manual | fuel engine | diesel | 1995 | yes, with intercooler | 62 | 45 |  | 135 | 1685 | yes
BMW | BMW 5-series Touring | 2010-2013,5doors,stationwagon | 2010 BMW 520d Touring Executive | 2010 | e (large mid-size) | 8 speed automatic | Automatic | fuel engine | diesel | 1995 | yes, with intercooler | 65 | 46 |  | 139 | 1690 | yes
BMW | BMW 5-series Touring | 2010-2013,5doors,stationwagon | 2010 BMW 520d Touring High Executive | 2010 | e (large mid-size) | 6 speed manual transmission | Manual | fuel engine | diesel | 1995 | yes, with intercooler | 62 | 45 |  | 135 | 1685 | yes
BMW | BMW 5-series Touring | 2010-2013,5doors,stationwagon | 2010 BMW 520d Touring High Executive | 2010 | e (large mid-size) | 8 speed automatic | Automatic | fuel engine | diesel | 1995 | yes, with intercooler | 65 | 46 |  | 139 | 1690 | yes
BMW | BMW 5-series Touring | 2010-2013,5doors,stationwagon | 2010 BMW 525d Touring | 2010 | e (large mid-size) | 6 speed manual transmission | Manual | fuel engine | diesel | 2993 | yes, with intercooler | 80 | 53 |  | 164 | 1740 | n/a
BMW | BMW 5-series Touring | 2010-2013,5doors,stationwagon | 2010 BMW 525d Touring | 2010 | e (large mid-size) | 8 speed automatic | Automatic | fuel engine | diesel | 2993 | yes, with intercooler | 78 | 52 |  | 162 | 1745 | n/a
BMW | BMW 5-series Touring | 2010-2013,5doors,stationwagon | 2010 BMW 525d Touring Executive | 2010 | e (large mid-size) | 6 speed manual transmission | Manual | fuel engine | diesel | 2993 | yes, with intercooler | 80 | 53 |  | 164 | 1740 | n/a
BMW | BMW 5-series Touring | 2010-2013,5doors,stationwagon | 2010 BMW 525d Touring Executive | 2010 | e (large mid-size) | 8 speed automatic | Automatic | fuel engine | diesel | 2993 | yes, with intercooler | 78 | 52 |  | 162 | 1745 | n/a
BMW | BMW 5-series Touring | 2010-2013,5doors,stationwagon | 2010 BMW 525d Touring High Executive | 2010 | e (large mid-size) | 6 speed manual transmission | Manual | fuel engine | diesel | 2993 | yes, with intercooler | 80 | 53 |  | 164 | 1740 | n/a
BMW | BMW 5-series Touring | 2010-2013,5doors,stationwagon | 2010 BMW 525d Touring High Executive | 2010 | e (large mid-size) | 8 speed automatic | Automatic | fuel engine | diesel | 2993 | yes, with intercooler | 78 | 52 |  | 162 | 1745 | n/a
BMW | BMW 5-series Touring | 2010-2013,5doors,stationwagon | 2010 BMW 530d Touring | 2010 | e (large mid-size) | 6 speed manual transmission | Manual | fuel engine | diesel | 2993 | yes, with intercooler | 81 | 53 |  | 169 | 1775 | n/a
BMW | BMW 5-series Touring | 2010-2013,5doors,stationwagon | 2010 BMW 530d Touring | 2010 | e (large mid-size) | 8 speed automatic | Automatic | fuel engine | diesel | 2993 | yes, with intercooler | 80 | 53 |  | 165 | 1780 | n/a
BMW | BMW 5-series Touring | 2010-2013,5doors,stationwagon | 2010 BMW 530d Touring Executive | 2010 | e (large mid-size) | 6 speed manual transmission | Manual | fuel engine | diesel | 2993 | yes, with intercooler | 81 | 53 |  | 169 | 1775 | n/a
BMW | BMW 5-series Touring | 2010-2013,5doors,stationwagon | 2010 BMW 530d Touring Executive | 2010 | e (large mid-size) | 8 speed automatic | Automatic | fuel engine | diesel | 2993 | yes, with intercooler | 80 | 53 |  | 165 | 1780 | n/a
BMW | BMW 5-series Touring | 2010-2013,5doors,stationwagon | 2010 BMW 530d Touring High Executive | 2010 | e (large mid-size) | 6 speed manual transmission | Manual | fuel engine | diesel | 2993 | yes, with intercooler | 81 | 53 |  | 169 | 1775 | n/a
BMW | BMW 5-series Touring | 2010-2013,5doors,stationwagon | 2010 BMW 530d Touring High Executive | 2010 | e (large mid-size) | 8 speed automatic | Automatic | fuel engine | diesel | 2993 | yes, with intercooler | 80 | 53 |  | 165 | 1780 | n/a
BMW | BMW 5-series Touring | 2010-2013,5doors,stationwagon | 2010 BMW 535d Touring | 2010 | e (large mid-size) | 8 speed automatic | Automatic | fuel engine | diesel | 2993 | yes, two | 81 | 53 |  | 165 | 1815 | n/a
BMW | BMW 5-series Touring | 2010-2013,5doors,stationwagon | 2010 BMW 535d Touring Executive | 2010 | e (large mid-size) | 8 speed automatic | Automatic | fuel engine | diesel | 2993 | yes, two | 81 | 53 |  | 165 | 1815 | n/a
BMW | BMW 5-series Touring | 2010-2013,5doors,stationwagon | 2010 BMW 535d Touring High Executive | 2010 | e (large mid-size) | 8 speed automatic | Automatic | fuel engine | diesel | 2993 | yes, two | 81 | 53 |  | 165 | 1815 | n/a
BMW | BMW 5-series Touring | 2007-2010,5doors,stationwagon | 2010 BMW 550i Touring Business Line | 2010 | e (large mid-size) | 6 speed automatic | Automatic | fuel engine | gasoline | 4799 | no | 161 | 75 |  | 254 | 1735 | n/a
BMW | BMW 5-series Touring | 2007-2010,5doors,stationwagon | 2010 BMW 520d Touring Business Line | 2010 | e (large mid-size) | 6 speed automatic | Automatic | fuel engine | diesel | 1995 | yes, with intercooler | 77 | 47 |  | 154 | 1595 | yes
BMW | BMW 5-series Touring | 2007-2010,5doors,stationwagon | 2010 BMW 525d Touring Business Line | 2010 | e (large mid-size) | 6 speed automatic | Automatic | fuel engine | diesel | 2993 | yes, with intercooler | 86 | 54 |  | 176 | 1665 | yes
BMW | BMW 5-series Touring | 2007-2010,5doors,stationwagon | 2010 BMW 525d XDrive Touring Business Line | 2010 | e (large mid-size) | 6 speed automatic | Automatic | fuel engine | diesel | 2993 | yes, with intercooler | 92 | 57 |  | 187 | 1755 | yes
BMW | BMW 5-series Touring | 2007-2010,5doors,stationwagon | 2010 BMW 530d Touring Business Line | 2010 | e (large mid-size) | 6 speed automatic | Automatic | fuel engine | diesel | 2993 | yes, with intercooler | 93 | 53 |  | 180 | 1675 | yes
BMW | BMW 5-series Touring | 2007-2010,5doors,stationwagon | 2010 BMW 530d XDrive Touring Business Line | 2010 | e (large mid-size) | 6 speed automatic | Automatic | fuel engine | diesel | 2993 | yes, with intercooler | 99 | 56 |  | 192 | 1755 | yes
BMW | BMW 5-series Touring | 2007-2010,5doors,stationwagon | 2010 BMW 520i Touring Business Line | 2010 | e (large mid-size) | 6 speed automatic | Automatic | fuel engine | gasoline | 1995 | no | 95 | 55 |  | 167 | 1565 | yes
BMW | BMW 5-series Touring | 2007-2010,5doors,stationwagon | 2010 BMW 523i Touring Business Line | 2010 | e (large mid-size) | 6 speed automatic | Automatic | fuel engine | gasoline | 2497 | no | 106 | 60 |  | 184 | 1595 | n/a
BMW | BMW 5-series Touring | 2007-2010,5doors,stationwagon | 2010 BMW 525i Touring Business Line | 2010 | e (large mid-size) | 6 speed automatic | Automatic | fuel engine | gasoline | 2996 | no | 107 | 60 |  | 184 | 1605 | n/a
BMW | BMW 5-series Touring | 2007-2010,5doors,stationwagon | 2010 BMW 525i XDrive Touring Business Line | 2010 | e (large mid-size) | 6 speed automatic | Automatic | fuel engine | gasoline | 2996 | no | 117 | 65 |  | 201 | 1715 | n/a
BMW | BMW 5-series Touring | 2007-2010,5doors,stationwagon | 2010 BMW 530i Touring Business Line | 2010 | e (large mid-size) | 6 speed automatic | Automatic | fuel engine | gasoline | 2996 | no | 110 | 58 |  | 184 | 1605 | n/a
BMW | BMW 5-series Touring | 2007-2010,5doors,stationwagon | 2010 BMW 530i XDrive Touring Business Line | 2010 | e (large mid-size) | 6 speed automatic | Automatic | fuel engine | gasoline | 2996 | no | 121 | 63 |  | 201 | 1710 | n/a
BMW | BMW 5-series Touring | 2007-2010,5doors,stationwagon | 2009 BMW 550i Touring Business Line | 2009 | e (large mid-size) | 6 speed manual transmission | Manual | fuel engine | gasoline | 4799 | no | 170 | 78 |  | 267 | 1735 | n/a
BMW | BMW 5-series Touring | 2007-2010,5doors,stationwagon | 2009 BMW 520d Touring Business Line | 2009 | e (large mid-size) | 6 speed manual transmission | Manual | fuel engine | diesel | 1995 | yes, with intercooler | 67 | 45 |  | 140 | 1575 | yes
BMW | BMW 5-series Touring | 2007-2010,5doors,stationwagon | 2009 BMW 525d Touring Business Line | 2009 | e (large mid-size) | 6 speed manual transmission | Manual | fuel engine | diesel | 2993 | yes, with intercooler | 84 | 52 |  | 171 | 1635 | yes
BMW | BMW 5-series Touring | 2007-2010,5doors,stationwagon | 2009 BMW 525d XDrive Touring Business Line | 2009 | e (large mid-size) | 6 speed manual transmission | Manual | fuel engine | diesel | 2993 | yes, with intercooler | 91 | 56 |  | 184 | 1745 | yes
BMW | BMW 5-series Touring | 2007-2010,5doors,stationwagon | 2009 BMW 530d Touring Business Line | 2009 | e (large mid-size) | 6 speed manual transmission | Manual | fuel engine | diesel | 2993 | yes, with intercooler | 88 | 53 |  | 176 | 1635 | yes
BMW | BMW 5-series Touring | 2007-2010,5doors,stationwagon | 2009 BMW 530d XDrive Touring Business Line | 2009 | e (large mid-size) | 6 speed manual transmission | Manual | fuel engine | diesel | 2993 | yes, with intercooler | 96 | 58 |  | 192 | 1745 | yes
BMW | BMW 5-series Touring | 2007-2010,5doors,stationwagon | 2009 BMW 535d Touring Business Line | 2009 | e (large mid-size) | 6 speed automatic | Automatic | fuel engine | diesel | 2993 | yes, with intercooler | 94 | 56 |  | 186 | 1735 | yes
BMW | BMW 5-series Touring | 2007-2010,5doors,stationwagon | 2009 BMW 520i Touring Business Line | 2009 | e (large mid-size) | 6 speed manual transmission | Manual | fuel engine | gasoline | 1995 | no | 94 | 56 |  | 166 | 1535 | yes
BMW | BMW 5-series Touring | 2007-2010,5doors,stationwagon | 2009 BMW 523i Touring Business Line | 2009 | e (large mid-size) | 6 speed manual transmission | Manual | fuel engine | gasoline | 2497 | no | 106 | 60 |  | 183 | 1565 | n/a
BMW | BMW 5-series Touring | 2007-2010,5doors,stationwagon | 2009 BMW 525i Touring Business Line | 2009 | e (large mid-size) | 6 speed manual transmission | Manual | fuel engine | gasoline | 2996 | no | 108 | 59 |  | 183 | 1580 | n/a
BMW | BMW 5-series Touring | 2007-2010,5doors,stationwagon | 2009 BMW 525i XDrive Touring Business Line | 2009 | e (large mid-size) | 6 speed manual transmission | Manual | fuel engine | gasoline | 2996 | no | 118 | 64 |  | 201 | 1695 | n/a
BMW | BMW 5-series Touring | 2007-2010,5doors,stationwagon | 2009 BMW 530i Touring Business Line | 2009 | e (large mid-size) | 6 speed manual transmission | Manual | fuel engine | gasoline | 2996 | no | 111 | 60 |  | 187 | 1595 | n/a
BMW | BMW 5-series Touring | 2007-2010,5doors,stationwagon | 2009 BMW 530i XDrive Touring Business Line | 2009 | e (large mid-size) | 6 speed manual transmission | Manual | fuel engine | gasoline | 2996 | no | 120 | 64 |  | 203 | 1700 | n/a
BMW | BMW 5-series Touring | 2007-2010,5doors,stationwagon | 2007 BMW 550i Touring | 2007 | e (large mid-size) | 6 speed automatic | Automatic | fuel engine | gasoline | 4799 | no | 161 | 75 |  | 254 | 1735 | n/a
BMW | BMW 5-series Touring | 2007-2010,5doors,stationwagon | 2007 BMW 550i Touring Executive | 2007 | e (large mid-size) | 6 speed automatic | Automatic | fuel engine | gasoline | 4799 | no | 161 | 75 |  | 254 | 1735 | n/a
BMW | BMW 5-series Touring | 2007-2010,5doors,stationwagon | 2007 BMW 550i Touring High Executive | 2007 | e (large mid-size) | 6 speed automatic | Automatic | fuel engine | gasoline | 4799 | no | 161 | 75 |  | 254 | 1735 | n/a
BMW | BMW 5-series Touring | 2007-2010,5doors,stationwagon | 2007 BMW M5 Touring | 2007 | e (large mid-size) | 7 speed automatic | Automatic | fuel engine | gasoline | 4999 | no | 224 | 106 |  | 361 | 1855 | n/a
BMW | BMW 5-series Touring | 2007-2010,5doors,stationwagon | 2007 BMW 520d Touring | 2007 | e (large mid-size) | 6 speed manual transmission | Manual | fuel engine | diesel | 1995 | yes, with intercooler | 83 | 48 |  | 162 | 1575 | n/a
BMW | BMW 5-series Touring | 2007-2010,5doors,stationwagon | 2007 BMW 520d Touring | 2007 | e (large mid-size) | 6 speed automatic | Automatic | fuel engine | diesel | 1995 | yes, with intercooler | 96 | 56 |  | 189 | 1595 | n/a
BMW | BMW 5-series Touring | 2007-2010,5doors,stationwagon | 2007 BMW 520d Touring Executive | 2007 | e (large mid-size) | 6 speed automatic | Automatic | fuel engine | diesel | 1995 | yes, with intercooler | 96 | 56 |  | 189 | 1595 | n/a
BMW | BMW 5-series Touring | 2007-2010,5doors,stationwagon | 2007 BMW 520d Touring High Executive | 2007 | e (large mid-size) | 6 speed automatic | Automatic | fuel engine | diesel | 1995 | yes, with intercooler | 96 | 56 |  | 189 | 1595 | n/a
BMW | BMW 5-series Touring | 2007-2010,5doors,stationwagon | 2007 BMW 520d Touring Corporate Lease | 2007 | e (large mid-size) | 6 speed manual transmission | Manual | fuel engine | diesel | 1995 | yes, with intercooler | 67 | 45 |  | 140 | 1575 | yes
BMW | BMW 5-series Touring | 2007-2010,5doors,stationwagon | 2007 BMW 520d Touring Corporate Lease | 2007 | e (large mid-size) | 6 speed automatic | Automatic | fuel engine | diesel | 1995 | yes, with intercooler | 77 | 47 |  | 154 | 1595 | yes
BMW | BMW 5-series Touring | 2007-2010,5doors,stationwagon | 2007 BMW 520d Touring Corporate Lease Executive | 2007 | e (large mid-size) | 6 speed automatic | Automatic | fuel engine | diesel | 1995 | yes, with intercooler | 77 | 47 |  | 154 | 1595 | yes
BMW | BMW 5-series Touring | 2007-2010,5doors,stationwagon | 2007 BMW 520d Touring Corporate Lease High Executive | 2007 | e (large mid-size) | 6 speed automatic | Automatic | fuel engine | diesel | 1995 | yes, with intercooler | 77 | 47 |  | 154 | 1595 | yes
BMW | BMW 5-series Touring | 2007-2010,5doors,stationwagon | 2007 BMW 520d Touring | 2007 | e (large mid-size) | 6 speed manual transmission | Manual | fuel engine | diesel | 1995 | yes, with intercooler | 67 | 45 |  | 140 | 1575 | yes
BMW | BMW 5-series Touring | 2007-2010,5doors,stationwagon | 2007 BMW 520d Touring | 2007 | e (large mid-size) | 6 speed automatic | Automatic | fuel engine | diesel | 1995 | yes, with intercooler | 77 | 47 |  | 154 | 1595 | yes
BMW | BMW 5-series Touring | 2007-2010,5doors,stationwagon | 2007 BMW 520d Touring Executive | 2007 | e (large mid-size) | 6 speed automatic | Automatic | fuel engine | diesel | 1995 | yes, with intercooler | 77 | 47 |  | 154 | 1595 | yes
BMW | BMW 5-series Touring | 2007-2010,5doors,stationwagon | 2007 BMW 520d Touring High Executive | 2007 | e (large mid-size) | 6 speed automatic | Automatic | fuel engine | diesel | 1995 | yes, with intercooler | 77 | 47 |  | 154 | 1595 | yes
BMW | BMW 5-series Touring | 2007-2010,5doors,stationwagon | 2007 BMW 525d Touring | 2007 | e (large mid-size) | 6 speed manual transmission | Manual | fuel engine | diesel | 2993 | yes, with intercooler | 84 | 52 |  | 171 | 1635 | yes
BMW | BMW 5-series Touring | 2007-2010,5doors,stationwagon | 2007 BMW 525d Touring | 2007 | e (large mid-size) | 6 speed automatic | Automatic | fuel engine | diesel | 2993 | yes, with intercooler | 86 | 54 |  | 176 | 1665 | yes
BMW | BMW 5-series Touring | 2007-2010,5doors,stationwagon | 2007 BMW 525d Touring Executive | 2007 | e (large mid-size) | 6 speed automatic | Automatic | fuel engine | diesel | 2993 | yes, with intercooler | 86 | 54 |  | 176 | 1665 | yes
BMW | BMW 5-series Touring | 2007-2010,5doors,stationwagon | 2007 BMW 525d Touring High Executive | 2007 | e (large mid-size) | 6 speed automatic | Automatic | fuel engine | diesel | 2993 | yes, with intercooler | 86 | 54 |  | 176 | 1665 | yes
BMW | BMW 5-series Touring | 2007-2010,5doors,stationwagon | 2007 BMW 525d XDrive Touring | 2007 | e (large mid-size) | 6 speed manual transmission | Manual | fuel engine | diesel | 2993 | yes, with intercooler | 91 | 56 |  | 184 | 1745 | yes
BMW | BMW 5-series Touring | 2007-2010,5doors,stationwagon | 2007 BMW 525d XDrive Touring | 2007 | e (large mid-size) | 6 speed automatic | Automatic | fuel engine | diesel | 2993 | yes, with intercooler | 92 | 57 |  | 187 | 1755 | yes
BMW | BMW 5-series Touring | 2007-2010,5doors,stationwagon | 2007 BMW 525d XDrive Touring Executive | 2007 | e (large mid-size) | 6 speed automatic | Automatic | fuel engine | diesel | 2993 | yes, with intercooler | 92 | 57 |  | 187 | 1755 | yes
BMW | BMW 5-series Touring | 2007-2010,5doors,stationwagon | 2007 BMW 525d XDrive Touring High Executive | 2007 | e (large mid-size) | 6 speed automatic | Automatic | fuel engine | diesel | 2993 | yes, with intercooler | 92 | 57 |  | 187 | 1755 | yes
BMW | BMW 5-series Touring | 2007-2010,5doors,stationwagon | 2007 BMW 530d Touring | 2007 | e (large mid-size) | 6 speed manual transmission | Manual | fuel engine | diesel | 2993 | yes, with intercooler | 88 | 53 |  | 176 | 1635 | yes
BMW | BMW 5-series Touring | 2007-2010,5doors,stationwagon | 2007 BMW 530d Touring | 2007 | e (large mid-size) | 6 speed automatic | Automatic | fuel engine | diesel | 2993 | yes, with intercooler | 93 | 53 |  | 180 | 1675 | yes
BMW | BMW 5-series Touring | 2007-2010,5doors,stationwagon | 2007 BMW 530d Touring Executive | 2007 | e (large mid-size) | 6 speed automatic | Automatic | fuel engine | diesel | 2993 | yes, with intercooler | 93 | 53 |  | 180 | 1675 | yes
BMW | BMW 5-series Touring | 2007-2010,5doors,stationwagon | 2007 BMW 530d Touring High Executive | 2007 | e (large mid-size) | 6 speed automatic | Automatic | fuel engine | diesel | 2993 | yes, with intercooler | 93 | 53 |  | 180 | 1675 | yes
BMW | BMW 5-series Touring | 2007-2010,5doors,stationwagon | 2007 BMW 530d XDrive Touring | 2007 | e (large mid-size) | 6 speed manual transmission | Manual | fuel engine | diesel | 2993 | yes, with intercooler | 96 | 58 |  | 192 | 1745 | yes
BMW | BMW 5-series Touring | 2007-2010,5doors,stationwagon | 2007 BMW 530d XDrive Touring | 2007 | e (large mid-size) | 6 speed automatic | Automatic | fuel engine | diesel | 2993 | yes, with intercooler | 99 | 56 |  | 192 | 1755 | yes
BMW | BMW 5-series Touring | 2007-2010,5doors,stationwagon | 2007 BMW 530d XDrive Touring Executive | 2007 | e (large mid-size) | 6 speed automatic | Automatic | fuel engine | diesel | 2993 | yes, with intercooler | 99 | 56 |  | 192 | 1755 | yes
BMW | BMW 5-series Touring | 2007-2010,5doors,stationwagon | 2007 BMW 530d XDrive Touring High Executive | 2007 | e (large mid-size) | 6 speed automatic | Automatic | fuel engine | diesel | 2993 | yes, with intercooler | 99 | 56 |  | 192 | 1755 | yes
BMW | BMW 5-series Touring | 2007-2010,5doors,stationwagon | 2007 BMW 535d Touring | 2007 | e (large mid-size) | 6 speed automatic | Automatic | fuel engine | diesel | 2993 | yes, with intercooler | 94 | 56 |  | 186 | 1735 | yes
BMW | BMW 5-series Touring | 2007-2010,5doors,stationwagon | 2007 BMW 535d Touring Executive | 2007 | e (large mid-size) | 6 speed automatic | Automatic | fuel engine | diesel | 2993 | yes, with intercooler | 94 | 56 |  | 186 | 1735 | yes
BMW | BMW 5-series Touring | 2007-2010,5doors,stationwagon | 2007 BMW 535d Touring High Executive | 2007 | e (large mid-size) | 6 speed automatic | Automatic | fuel engine | diesel | 2993 | yes, with intercooler | 94 | 56 |  | 186 | 1735 | yes
BMW | BMW 5-series Touring | 2007-2010,5doors,stationwagon | 2007 BMW 520i Touring Corporate Lease | 2007 | e (large mid-size) | 6 speed manual transmission | Manual | fuel engine | gasoline | 1995 | no | 94 | 56 |  | 166 | 1535 | yes
BMW | BMW 5-series Touring | 2007-2010,5doors,stationwagon | 2007 BMW 520i Touring Corporate Lease | 2007 | e (large mid-size) | 6 speed automatic | Automatic | fuel engine | gasoline | 1995 | no | 95 | 55 |  | 167 | 1565 | yes
BMW | BMW 5-series Touring | 2007-2010,5doors,stationwagon | 2007 BMW 520i Touring Corporate Lease Executive | 2007 | e (large mid-size) | 6 speed automatic | Automatic | fuel engine | gasoline | 1995 | no | 95 | 55 |  | 167 | 1565 | yes
BMW | BMW 5-series Touring | 2007-2010,5doors,stationwagon | 2007 BMW 520i Touring Corporate Lease High Executive | 2007 | e (large mid-size) | 6 speed automatic | Automatic | fuel engine | gasoline | 1995 | no | 95 | 55 |  | 167 | 1565 | yes
BMW | BMW 5-series Touring | 2007-2010,5doors,stationwagon | 2007 BMW 520i Touring | 2007 | e (large mid-size) | 6 speed manual transmission | Manual | fuel engine | gasoline | 1995 | no | 94 | 56 |  | 166 | 1535 | yes
BMW | BMW 5-series Touring | 2007-2010,5doors,stationwagon | 2007 BMW 520i Touring | 2007 | e (large mid-size) | 6 speed automatic | Automatic | fuel engine | gasoline | 1995 | no | 95 | 55 |  | 167 | 1565 | yes
BMW | BMW 5-series Touring | 2007-2010,5doors,stationwagon | 2007 BMW 520i Touring Executive | 2007 | e (large mid-size) | 6 speed automatic | Automatic | fuel engine | gasoline | 1995 | no | 95 | 55 |  | 167 | 1565 | yes
BMW | BMW 5-series Touring | 2007-2010,5doors,stationwagon | 2007 BMW 520i Touring High Executive | 2007 | e (large mid-size) | 6 speed automatic | Automatic | fuel engine | gasoline | 1995 | no | 95 | 55 |  | 167 | 1565 | yes
BMW | BMW 5-series Touring | 2007-2010,5doors,stationwagon | 2007 BMW 523i Touring | 2007 | e (large mid-size) | 6 speed manual transmission | Manual | fuel engine | gasoline | 2497 | no | 106 | 60 |  | 183 | 1565 | n/a
BMW | BMW 5-series Touring | 2007-2010,5doors,stationwagon | 2007 BMW 523i Touring | 2007 | e (large mid-size) | 6 speed automatic | Automatic | fuel engine | gasoline | 2497 | no | 106 | 60 |  | 184 | 1595 | n/a
BMW | BMW 5-series Touring | 2007-2010,5doors,stationwagon | 2007 BMW 523i Touring Executive | 2007 | e (large mid-size) | 6 speed automatic | Automatic | fuel engine | gasoline | 2497 | no | 106 | 60 |  | 184 | 1595 | n/a
BMW | BMW 5-series Touring | 2007-2010,5doors,stationwagon | 2007 BMW 523i Touring High Executive | 2007 | e (large mid-size) | 6 speed automatic | Automatic | fuel engine | gasoline | 2497 | no | 106 | 60 |  | 184 | 1595 | n/a
BMW | BMW 5-series Touring | 2007-2010,5doors,stationwagon | 2007 BMW 525i Touring | 2007 | e (large mid-size) | 6 speed manual transmission | Manual | fuel engine | gasoline | 2996 | no | 108 | 59 |  | 183 | 1580 | n/a
BMW | BMW 5-series Touring | 2007-2010,5doors,stationwagon | 2007 BMW 525i Touring | 2007 | e (large mid-size) | 6 speed automatic | Automatic | fuel engine | gasoline | 2996 | no | 107 | 60 |  | 184 | 1605 | n/a
BMW | BMW 5-series Touring | 2007-2010,5doors,stationwagon | 2007 BMW 525i Touring Executive | 2007 | e (large mid-size) | 6 speed automatic | Automatic | fuel engine | gasoline | 2996 | no | 107 | 60 |  | 184 | 1605 | n/a
BMW | BMW 5-series Touring | 2007-2010,5doors,stationwagon | 2007 BMW 525i Touring High Executive | 2007 | e (large mid-size) | 6 speed automatic | Automatic | fuel engine | gasoline | 2996 | no | 107 | 60 |  | 184 | 1605 | n/a
BMW | BMW 5-series Touring | 2007-2010,5doors,stationwagon | 2007 BMW 525i XDrive Touring | 2007 | e (large mid-size) | 6 speed manual transmission | Manual | fuel engine | gasoline | 2996 | no | 118 | 64 |  | 201 | 1695 | n/a
BMW | BMW 5-series Touring | 2007-2010,5doors,stationwagon | 2007 BMW 525i XDrive Touring | 2007 | e (large mid-size) | 6 speed automatic | Automatic | fuel engine | gasoline | 2996 | no | 117 | 65 |  | 201 | 1715 | n/a
BMW | BMW 5-series Touring | 2007-2010,5doors,stationwagon | 2007 BMW 525i XDrive Touring Executive | 2007 | e (large mid-size) | 6 speed automatic | Automatic | fuel engine | gasoline | 2996 | no | 117 | 65 |  | 201 | 1715 | n/a
BMW | BMW 5-series Touring | 2007-2010,5doors,stationwagon | 2007 BMW 525i XDrive Touring High Executive | 2007 | e (large mid-size) | 6 speed automatic | Automatic | fuel engine | gasoline | 2996 | no | 117 | 65 |  | 201 | 1715 | n/a
BMW | BMW 5-series Touring | 2007-2010,5doors,stationwagon | 2007 BMW 530i Touring | 2007 | e (large mid-size) | 6 speed manual transmission | Manual | fuel engine | gasoline | 2996 | no | 111 | 60 |  | 187 | 1595 | n/a
BMW | BMW 5-series Touring | 2007-2010,5doors,stationwagon | 2007 BMW 530i Touring | 2007 | e (large mid-size) | 6 speed automatic | Automatic | fuel engine | gasoline | 2996 | no | 110 | 58 |  | 184 | 1605 | n/a
BMW | BMW 5-series Touring | 2007-2010,5doors,stationwagon | 2007 BMW 530i Touring Executive | 2007 | e (large mid-size) | 6 speed automatic | Automatic | fuel engine | gasoline | 2996 | no | 110 | 58 |  | 184 | 1605 | n/a
BMW | BMW 5-series Touring | 2007-2010,5doors,stationwagon | 2007 BMW 530i Touring High Executive | 2007 | e (large mid-size) | 6 speed automatic | Automatic | fuel engine | gasoline | 2996 | no | 110 | 58 |  | 184 | 1605 | n/a
BMW | BMW 5-series Touring | 2007-2010,5doors,stationwagon | 2007 BMW 530i XDrive Touring | 2007 | e (large mid-size) | 6 speed manual transmission | Manual | fuel engine | gasoline | 2996 | no | 120 | 64 |  | 203 | 1700 | n/a
BMW | BMW 5-series Touring | 2007-2010,5doors,stationwagon | 2007 BMW 530i XDrive Touring | 2007 | e (large mid-size) | 6 speed automatic | Automatic | fuel engine | gasoline | 2996 | no | 121 | 63 |  | 201 | 1710 | n/a
BMW | BMW 5-series Touring | 2007-2010,5doors,stationwagon | 2007 BMW 530i XDrive Touring Executive | 2007 | e (large mid-size) | 6 speed automatic | Automatic | fuel engine | gasoline | 2996 | no | 121 | 63 |  | 201 | 1710 | n/a
BMW | BMW 5-series Touring | 2007-2010,5doors,stationwagon | 2007 BMW 530i XDrive Touring High Executive | 2007 | e (large mid-size) | 6 speed automatic | Automatic | fuel engine | gasoline | 2996 | no | 121 | 63 |  | 201 | 1710 | n/a
BMW | BMW 5-series Touring | 2007-2010,5doors,stationwagon | 2007 BMW 550i Touring | 2007 | e (large mid-size) | 6 speed manual transmission | Manual | fuel engine | gasoline | 4799 | no | 170 | 78 |  | 267 | 1735 | n/a
BMW | BMW 5-series Touring | 2004-2007,5doors,stationwagon | 2005 BMW 523i Touring | 2005 | e (large mid-size) | 6 speed manual transmission | Manual | fuel engine | gasoline | 2497 | no | 121 | 67 |  | 210 | 1535 | n/a
BMW | BMW 5-series Touring | 2004-2007,5doors,stationwagon | 2005 BMW 523i Touring | 2005 | e (large mid-size) | 6 speed automatic | Automatic | fuel engine | gasoline | 2497 | no | 137 | 71 |  | 230 | 1555 | n/a
BMW | BMW 5-series Touring | 2004-2007,5doors,stationwagon | 2005 BMW 523i Touring Executive | 2005 | e (large mid-size) | 6 speed automatic | Automatic | fuel engine | gasoline | 2497 | no | 137 | 71 |  | 230 | 1555 | n/a
BMW | BMW 5-series Touring | 2004-2007,5doors,stationwagon | 2005 BMW 523i Touring High Executive | 2005 | e (large mid-size) | 6 speed automatic | Automatic | fuel engine | gasoline | 2497 | no | 137 | 71 |  | 230 | 1555 | n/a
BMW | BMW 5-series Touring | 2004-2007,5doors,stationwagon | 2005 BMW 525i Touring | 2005 | e (large mid-size) | 6 speed manual transmission | Manual | fuel engine | gasoline | 2497 | no | 125 | 68 |  | 215 | 1540 | n/a
BMW | BMW 5-series Touring | 2004-2007,5doors,stationwagon | 2005 BMW 525i Touring | 2005 | e (large mid-size) | 6 speed automatic | Automatic | fuel engine | gasoline | 2497 | no | 135 | 72 |  | 229 | 1560 | n/a
BMW | BMW 5-series Touring | 2004-2007,5doors,stationwagon | 2005 BMW 525i Touring Executive | 2005 | e (large mid-size) | 6 speed automatic | Automatic | fuel engine | gasoline | 2497 | no | 135 | 72 |  | 229 | 1560 | n/a
BMW | BMW 5-series Touring | 2004-2007,5doors,stationwagon | 2005 BMW 525i Touring High Executive | 2005 | e (large mid-size) | 6 speed automatic | Automatic | fuel engine | gasoline | 2497 | no | 135 | 72 |  | 229 | 1560 | n/a
BMW | BMW 5-series Touring | 2004-2007,5doors,stationwagon | 2005 BMW 525xi Touring | 2005 | e (large mid-size) | 6 speed manual transmission | Manual | fuel engine | gasoline | 2497 | no | 137 | 77 |  | 239 | 1660 | n/a
BMW | BMW 5-series Touring | 2004-2007,5doors,stationwagon | 2005 BMW 525xi Touring | 2005 | e (large mid-size) | 6 speed automatic | Automatic | fuel engine | gasoline | 2497 | no | 147 | 79 |  | 251 | 1675 | n/a
BMW | BMW 5-series Touring | 2004-2007,5doors,stationwagon | 2005 BMW 525xi Touring Executive | 2005 | e (large mid-size) | 6 speed automatic | Automatic | fuel engine | gasoline | 2497 | no | 147 | 79 |  | 251 | 1675 | n/a
BMW | BMW 5-series Touring | 2004-2007,5doors,stationwagon | 2005 BMW 525xi Touring High Executive | 2005 | e (large mid-size) | 6 speed automatic | Automatic | fuel engine | gasoline | 2497 | no | 147 | 79 |  | 251 | 1675 | n/a
BMW | BMW 5-series Touring | 2004-2007,5doors,stationwagon | 2005 BMW 530i Touring | 2005 | e (large mid-size) | 6 speed manual transmission | Manual | fuel engine | gasoline | 2996 | no | 131 | 69 |  | 222 | 1555 | n/a
BMW | BMW 5-series Touring | 2004-2007,5doors,stationwagon | 2005 BMW 530i Touring | 2005 | e (large mid-size) | 6 speed automatic | Automatic | fuel engine | gasoline | 2996 | no | 133 | 73 |  | 230 | 1565 | n/a
BMW | BMW 5-series Touring | 2004-2007,5doors,stationwagon | 2005 BMW 530i Touring Executive | 2005 | e (large mid-size) | 6 speed automatic | Automatic | fuel engine | gasoline | 2996 | no | 133 | 73 |  | 230 | 1565 | n/a
BMW | BMW 5-series Touring | 2004-2007,5doors,stationwagon | 2005 BMW 530i Touring High Executive | 2005 | e (large mid-size) | 6 speed automatic | Automatic | fuel engine | gasoline | 2996 | no | 133 | 73 |  | 230 | 1565 | n/a
BMW | BMW 5-series Touring | 2004-2007,5doors,stationwagon | 2005 BMW 530xi Touring | 2005 | e (large mid-size) | 6 speed manual transmission | Manual | fuel engine | gasoline | 2996 | no | 141 | 78 |  | 244 | 1560 | n/a
BMW | BMW 5-series Touring | 2004-2007,5doors,stationwagon | 2005 BMW 530xi Touring | 2005 | e (large mid-size) | 6 speed automatic | Automatic | fuel engine | gasoline | 2996 | no | 146 | 81 |  | 253 | 1675 | n/a
BMW | BMW 5-series Touring | 2004-2007,5doors,stationwagon | 2005 BMW 530xi Touring Executive | 2005 | e (large mid-size) | 6 speed automatic | Automatic | fuel engine | gasoline | 2996 | no | 146 | 81 |  | 253 | 1675 | n/a
BMW | BMW 5-series Touring | 2004-2007,5doors,stationwagon | 2005 BMW 530xi Touring High Executive | 2005 | e (large mid-size) | 6 speed automatic | Automatic | fuel engine | gasoline | 2996 | no | 146 | 81 |  | 253 | 1675 | n/a
BMW | BMW 5-series Touring | 2004-2007,5doors,stationwagon | 2005 BMW 550i Touring | 2005 | e (large mid-size) | 6 speed manual transmission | Manual | fuel engine | gasoline | 4799 | no | 170 | 83 |  | 276 | 1725 | n/a
BMW | BMW 5-series Touring | 2004-2007,5doors,stationwagon | 2005 BMW 550i Touring | 2005 | e (large mid-size) | 6 speed automatic | Automatic | fuel engine | gasoline | 4799 | no | 166 | 82 |  | 272 | 1725 | n/a
BMW | BMW 5-series Touring | 2004-2007,5doors,stationwagon | 2005 BMW 550i Touring Executive | 2005 | e (large mid-size) | 6 speed automatic | Automatic | fuel engine | gasoline | 4799 | no | 166 | 82 |  | 272 | 1725 | n/a
BMW | BMW 5-series Touring | 2004-2007,5doors,stationwagon | 2005 BMW 550i Touring High Executive | 2005 | e (large mid-size) | 6 speed automatic | Automatic | fuel engine | gasoline | 4799 | no | 166 | 82 |  | 272 | 1725 | n/a
BMW | BMW 5-series Touring | 2004-2007,5doors,stationwagon | 2005 BMW 520d Touring | 2005 | e (large mid-size) | 6 speed manual transmission | Manual | fuel engine | diesel | 1995 | yes, with intercooler | 83 | 48 |  | 162 | 1575 | n/a
BMW | BMW 5-series Touring | 2004-2007,5doors,stationwagon | 2005 BMW 520d Touring | 2005 | e (large mid-size) | 6 speed automatic | Automatic | fuel engine | diesel | 1995 | yes, with intercooler | 96 | 56 |  | 189 | 1585 | n/a
BMW | BMW 5-series Touring | 2004-2007,5doors,stationwagon | 2005 BMW 520d Touring Executive | 2005 | e (large mid-size) | 6 speed automatic | Automatic | fuel engine | diesel | 1995 | yes, with intercooler | 96 | 56 |  | 189 | 1585 | n/a
BMW | BMW 5-series Touring | 2004-2007,5doors,stationwagon | 2005 BMW 520d Touring High Executive | 2005 | e (large mid-size) | 6 speed automatic | Automatic | fuel engine | diesel | 1995 | yes, with intercooler | 96 | 56 |  | 189 | 1585 | n/a
BMW | BMW 5-series Touring | 2004-2007,5doors,stationwagon | 2005 BMW 530d Touring | 2005 | e (large mid-size) | 6 speed manual transmission | Manual | fuel engine | diesel | 2993 | yes, with intercooler | 98 | 54 |  | 187 | 1655 | n/a
BMW | BMW 5-series Touring | 2004-2007,5doors,stationwagon | 2005 BMW 530d Touring | 2005 | e (large mid-size) | 6 speed automatic | Automatic | fuel engine | diesel | 2993 | yes, with intercooler | 106 | 60 |  | 205 | 1655 | n/a
BMW | BMW 5-series Touring | 2004-2007,5doors,stationwagon | 2005 BMW 530d Touring Executive | 2005 | e (large mid-size) | 6 speed automatic | Automatic | fuel engine | diesel | 2993 | yes, with intercooler | 106 | 60 |  | 205 | 1655 | n/a
BMW | BMW 5-series Touring | 2004-2007,5doors,stationwagon | 2005 BMW 530d Touring High Executive | 2005 | e (large mid-size) | 6 speed automatic | Automatic | fuel engine | diesel | 2993 | yes, with intercooler | 106 | 60 |  | 205 | 1655 | n/a
BMW | BMW 5-series Touring | 2004-2007,5doors,stationwagon | 2005 BMW 530xd Touring | 2005 | e (large mid-size) | 6 speed manual transmission | Manual | fuel engine | diesel | 2993 | yes, with intercooler | 106 | 63 |  | 211 | 1730 | n/a
BMW | BMW 5-series Touring | 2004-2007,5doors,stationwagon | 2005 BMW 530xd Touring | 2005 | e (large mid-size) | 6 speed automatic | Automatic | fuel engine | diesel | 2993 | yes, with intercooler | 115 | 68 |  | 227 | 1745 | n/a
BMW | BMW 5-series Touring | 2004-2007,5doors,stationwagon | 2005 BMW 530xd Touring Executive | 2005 | e (large mid-size) | 6 speed automatic | Automatic | fuel engine | diesel | 2993 | yes, with intercooler | 115 | 68 |  | 227 | 1745 | n/a
BMW | BMW 5-series Touring | 2004-2007,5doors,stationwagon | 2005 BMW 530xd Touring High Executive | 2005 | e (large mid-size) | 6 speed automatic | Automatic | fuel engine | diesel | 2993 | yes, with intercooler | 115 | 68 |  | 227 | 1745 | n/a
BMW | BMW 5-series Touring | 2004-2007,5doors,stationwagon | 2004 BMW 525i Touring | 2004 | e (large mid-size) | 6 speed manual transmission | Manual | fuel engine | gasoline | 2494 | no | 141 | 75 |  | 238 | 1555 | n/a
BMW | BMW 5-series Touring | 2004-2007,5doors,stationwagon | 2004 BMW 525i Touring | 2004 | e (large mid-size) | 6 speed automatic | Automatic | fuel engine | gasoline | 2494 | no | 147 | 79 |  | 248 | 1565 | n/a
BMW | BMW 5-series Touring | 2004-2007,5doors,stationwagon | 2004 BMW 525i Touring Executive | 2004 | e (large mid-size) | 6 speed automatic | Automatic | fuel engine | gasoline | 2494 | no | 147 | 79 |  | 248 | 1565 | n/a
BMW | BMW 5-series Touring | 2004-2007,5doors,stationwagon | 2004 BMW 525i Touring High Executive | 2004 | e (large mid-size) | 6 speed automatic | Automatic | fuel engine | gasoline | 2494 | no | 147 | 79 |  | 248 | 1565 | n/a
BMW | BMW 5-series Touring | 2004-2007,5doors,stationwagon | 2004 BMW 545i Touring | 2004 | e (large mid-size) | 6 speed manual transmission | Manual | fuel engine | gasoline | 4398 | no | 168 | 83 |  |  | 1685 | n/a
BMW | BMW 5-series Touring | 2004-2007,5doors,stationwagon | 2004 BMW 545i Touring | 2004 | e (large mid-size) | 6 speed automatic | Automatic | fuel engine | gasoline | 4398 | no | 164 | 82 |  | 271 | 1700 | n/a
BMW | BMW 5-series Touring | 2004-2007,5doors,stationwagon | 2004 BMW 545i Touring Executive | 2004 | e (large mid-size) | 6 speed automatic | Automatic | fuel engine | gasoline | 4398 | no | 164 | 82 |  | 271 | 1700 | n/a
BMW | BMW 5-series Touring | 2004-2007,5doors,stationwagon | 2004 BMW 545i Touring High Executive | 2004 | e (large mid-size) | 6 speed automatic | Automatic | fuel engine | gasoline | 4398 | no | 164 | 82 |  | 271 | 1700 | n/a
BMW | BMW 5-series Touring | 2004-2007,5doors,stationwagon | 2004 BMW 525d Touring | 2004 | e (large mid-size) | 6 speed manual transmission | Manual | fuel engine | diesel | 2497 | yes, with intercooler | 97 | 56 |  | 187 | 1650 | n/a
BMW | BMW 5-series Touring | 2004-2007,5doors,stationwagon | 2004 BMW 525d Touring | 2004 | e (large mid-size) | 6 speed automatic | Automatic | fuel engine | diesel | 2497 | yes, with intercooler | 109 | 65 |  | 213 | 1660 | n/a
BMW | BMW 5-series Touring | 2004-2007,5doors,stationwagon | 2004 BMW 525d Touring Executive | 2004 | e (large mid-size) | 6 speed automatic | Automatic | fuel engine | diesel | 2497 | yes, with intercooler | 109 | 65 |  | 213 | 1660 | n/a
BMW | BMW 5-series Touring | 2004-2007,5doors,stationwagon | 2004 BMW 525d Touring High Executive | 2004 | e (large mid-size) | 6 speed automatic | Automatic | fuel engine | diesel | 2497 | yes, with intercooler | 109 | 65 |  | 213 | 1660 | n/a
BMW | BMW 5-series Touring | 2004-2007,5doors,stationwagon | 2004 BMW 530d Touring | 2004 | e (large mid-size) | 6 speed manual transmission | Manual | fuel engine | diesel | 2993 | yes, with intercooler | 99 | 58 |  | 192 | 1660 | n/a
BMW | BMW 5-series Touring | 2004-2007,5doors,stationwagon | 2004 BMW 530d Touring | 2004 | e (large mid-size) | 6 speed automatic | Automatic | fuel engine | diesel | 2993 | yes, with intercooler | 111 | 64 |  | 213 | 1675 | n/a
BMW | BMW 5-series Touring | 2004-2007,5doors,stationwagon | 2004 BMW 530d Touring Executive | 2004 | e (large mid-size) | 6 speed automatic | Automatic | fuel engine | diesel | 2993 | yes, with intercooler | 111 | 64 |  | 213 | 1675 | n/a
BMW | BMW 5-series Touring | 2004-2007,5doors,stationwagon | 2004 BMW 530d Touring High Executive | 2004 | e (large mid-size) | 6 speed automatic | Automatic | fuel engine | diesel | 2993 | yes, with intercooler | 111 | 64 |  | 213 | 1675 | n/a
BMW | BMW 5-series Touring | 2004-2007,5doors,stationwagon | 2004 BMW 535d Touring | 2004 | e (large mid-size) | 6 speed automatic | Automatic | fuel engine | diesel | 2993 | yes, with intercooler | 111 | 65 |  | 216 | 1730 | n/a
BMW | BMW 5-series Touring | 2004-2007,5doors,stationwagon | 2004 BMW 535d Touring Executive | 2004 | e (large mid-size) | 6 speed automatic | Automatic | fuel engine | diesel | 2993 | yes, with intercooler | 111 | 65 |  | 216 | 1730 | n/a
BMW | BMW 5-series Touring | 2004-2007,5doors,stationwagon | 2004 BMW 535d Touring High Executive | 2004 | e (large mid-size) | 6 speed automatic | Automatic | fuel engine | diesel | 2993 | yes, with intercooler | 111 | 65 |  | 216 | 1730 | n/a
BMW | BMW 5-series Touring | 2000-2004,5doors,stationwagon | 2002 BMW 520i Touring Edition | 2002 | e (large mid-size) | 5 speed automatic | Automatic | fuel engine | gasoline | 2171 | no | 137 | 79 |  | 242 | 1625 | n/a
BMW | BMW 5-series Touring | 2000-2004,5doors,stationwagon | 2002 BMW 525i Touring Edition | 2002 | e (large mid-size) | 5 speed automatic | Automatic | fuel engine | gasoline | 2494 | no | 147 | 80 |  | 252 | 1635 | n/a
BMW | BMW 5-series Touring | 2000-2004,5doors,stationwagon | 2002 BMW 530i Touring Edition | 2002 | e (large mid-size) | 5 speed automatic | Automatic | fuel engine | gasoline | 2979 | no | 157 | 81 |  | 261 | 1675 | n/a
BMW | BMW 5-series Touring | 2000-2004,5doors,stationwagon | 2002 BMW 540i Touring Edition | 2002 | e (large mid-size) | 5 speed automatic | Automatic | fuel engine | gasoline | 4398 | no | 189 | 92 |  | 307 | 1770 | n/a
BMW | BMW 5-series Touring | 2000-2004,5doors,stationwagon | 2002 BMW 520d Touring Edition | 2002 | e (large mid-size) | 5 speed manual transmission | Manual | fuel engine | diesel | 1951 | yes, with intercooler | 81 | 50 |  | 163 | 1595 | n/a
BMW | BMW 5-series Touring | 2000-2004,5doors,stationwagon | 2002 BMW 525d Touring Edition | 2002 | e (large mid-size) | 5 speed automatic | Automatic | fuel engine | diesel | 2497 | yes, with intercooler | 115 | 63 |  | 219 | 1715 | n/a
BMW | BMW 5-series Touring | 2000-2004,5doors,stationwagon | 2002 BMW 530d Touring Edition | 2002 | e (large mid-size) | 5 speed automatic | Automatic | fuel engine | diesel | 2926 | yes, with intercooler | 116 | 67 |  | 226 | 1745 | n/a
BMW | BMW 5-series Touring | 2000-2004,5doors,stationwagon | 2000 BMW 520i Touring | 2000 | e (large mid-size) | 5 speed manual transmission | Manual | fuel engine | gasoline | 2171 | no | 128 | 75 |  | 228 | 1595 | n/a
BMW | BMW 5-series Touring | 2000-2004,5doors,stationwagon | 2000 BMW 520i Touring | 2000 | e (large mid-size) | 5 speed automatic | Automatic | fuel engine | gasoline | 2171 | no | 137 | 79 |  | 242 | 1625 | n/a
BMW | BMW 5-series Touring | 2000-2004,5doors,stationwagon | 2000 BMW 520i Touring Executive | 2000 | e (large mid-size) | 5 speed manual transmission | Manual | fuel engine | gasoline | 2171 | no | 128 | 75 |  | 228 | 1595 | n/a
BMW | BMW 5-series Touring | 2000-2004,5doors,stationwagon | 2000 BMW 520i Touring Executive | 2000 | e (large mid-size) | 5 speed automatic | Automatic | fuel engine | gasoline | 2171 | no | 137 | 79 |  | 242 | 1625 | n/a
BMW | BMW 5-series Touring | 2000-2004,5doors,stationwagon | 2000 BMW 525i Touring | 2000 | e (large mid-size) | 5 speed manual transmission | Manual | fuel engine | gasoline | 2494 | no | 134 | 77 |  | 235 | 1605 | n/a
BMW | BMW 5-series Touring | 2000-2004,5doors,stationwagon | 2000 BMW 525i Touring | 2000 | e (large mid-size) | 5 speed automatic | Automatic | fuel engine | gasoline | 2494 | no | 147 | 80 |  | 252 | 1635 | n/a
BMW | BMW 5-series Touring | 2000-2004,5doors,stationwagon | 2000 BMW 525i Touring Executive | 2000 | e (large mid-size) | 5 speed manual transmission | Manual | fuel engine | gasoline | 2494 | no | 134 | 77 |  | 235 | 1605 | n/a
BMW | BMW 5-series Touring | 2000-2004,5doors,stationwagon | 2000 BMW 525i Touring Executive | 2000 | e (large mid-size) | 5 speed automatic | Automatic | fuel engine | gasoline | 2494 | no | 147 | 80 |  | 252 | 1635 | n/a
BMW | BMW 5-series Touring | 2000-2004,5doors,stationwagon | 2000 BMW 530i Touring | 2000 | e (large mid-size) | 5 speed manual transmission | Manual | fuel engine | gasoline | 2979 | no | 137 | 77 |  | 238 | 1645 | n/a
BMW | BMW 5-series Touring | 2000-2004,5doors,stationwagon | 2000 BMW 530i Touring | 2000 | e (large mid-size) | 5 speed automatic | Automatic | fuel engine | gasoline | 2979 | no | 157 | 81 |  | 261 | 1675 | n/a
BMW | BMW 5-series Touring | 2000-2004,5doors,stationwagon | 2000 BMW 530i Touring Executive | 2000 | e (large mid-size) | 5 speed manual transmission | Manual | fuel engine | gasoline | 2979 | no | 137 | 77 |  | 238 | 1645 | n/a
BMW | BMW 5-series Touring | 2000-2004,5doors,stationwagon | 2000 BMW 530i Touring Executive | 2000 | e (large mid-size) | 5 speed automatic | Automatic | fuel engine | gasoline | 2979 | no | 157 | 81 |  | 261 | 1675 | n/a
BMW | BMW 5-series Touring | 2000-2004,5doors,stationwagon | 2000 BMW 540i Touring | 2000 | e (large mid-size) | 5 speed automatic | Automatic | fuel engine | gasoline | 4398 | no | 189 | 92 |  | 307 | 1770 | n/a
BMW | BMW 5-series Touring | 2000-2004,5doors,stationwagon | 2000 BMW 540i Touring Executive | 2000 | e (large mid-size) | 5 speed automatic | Automatic | fuel engine | gasoline | 4398 | no | 189 | 92 |  | 307 | 1770 | n/a
BMW | BMW 5-series Touring | 2000-2004,5doors,stationwagon | 2000 BMW 520d Touring | 2000 | e (large mid-size) | 5 speed manual transmission | Manual | fuel engine | diesel | 1951 | yes, with intercooler | 81 | 50 |  | 163 | 1595 | n/a
BMW | BMW 5-series Touring | 2000-2004,5doors,stationwagon | 2000 BMW 520d Touring Executive | 2000 | e (large mid-size) | 5 speed manual transmission | Manual | fuel engine | diesel | 1951 | yes, with intercooler | 81 | 50 |  | 163 | 1595 | n/a
BMW | BMW 5-series Touring | 2000-2004,5doors,stationwagon | 2000 BMW 525d Touring | 2000 | e (large mid-size) | 5 speed manual transmission | Manual | fuel engine | diesel | 2497 | yes, with intercooler | 95 | 56 |  | 187 | 1705 | n/a
BMW | BMW 5-series Touring | 2000-2004,5doors,stationwagon | 2000 BMW 525d Touring | 2000 | e (large mid-size) | 5 speed automatic | Automatic | fuel engine | diesel | 2497 | yes, with intercooler | 115 | 63 |  | 219 | 1715 | n/a
BMW | BMW 5-series Touring | 2000-2004,5doors,stationwagon | 2000 BMW 525d Touring Executive | 2000 | e (large mid-size) | 5 speed manual transmission | Manual | fuel engine | diesel | 2497 | yes, with intercooler | 95 | 56 |  | 187 | 1705 | n/a
BMW | BMW 5-series Touring | 2000-2004,5doors,stationwagon | 2000 BMW 525d Touring Executive | 2000 | e (large mid-size) | 5 speed automatic | Automatic | fuel engine | diesel | 2497 | yes, with intercooler | 115 | 63 |  | 219 | 1715 | n/a
BMW | BMW 5-series Touring | 2000-2004,5doors,stationwagon | 2000 BMW 530d Touring | 2000 | e (large mid-size) | 5 speed manual transmission | Manual | fuel engine | diesel | 2926 | yes, with intercooler | 96 | 59 |  | 194 | 1735 | n/a
BMW | BMW 5-series Touring | 2000-2004,5doors,stationwagon | 2000 BMW 530d Touring | 2000 | e (large mid-size) | 5 speed automatic | Automatic | fuel engine | diesel | 2926 | yes, with intercooler | 116 | 67 |  | 226 | 1745 | n/a
BMW | BMW 5-series Touring | 2000-2004,5doors,stationwagon | 2000 BMW 530d Touring Executive | 2000 | e (large mid-size) | 5 speed manual transmission | Manual | fuel engine | diesel | 2926 | yes, with intercooler | 96 | 59 |  | 194 | 1735 | n/a
BMW | BMW 5-series Touring | 2000-2004,5doors,stationwagon | 2000 BMW 530d Touring Executive | 2000 | e (large mid-size) | 5 speed automatic | Automatic | fuel engine | diesel | 2926 | yes, with intercooler | 116 | 67 |  | 226 | 1745 | n/a
BMW | BMW 5-series Touring | 1997-2000,5doors,stationwagon | 2000 BMW 520d Touring | 2000 | e (large mid-size) | 5 speed manual transmission | Manual | fuel engine | diesel | 1951 | yes, with intercooler | 81 | 50 |  | 163 | 1570 | n/a
BMW | BMW 5-series Touring | 1997-2000,5doors,stationwagon | 2000 BMW 520d Touring Executive | 2000 | e (large mid-size) | 5 speed manual transmission | Manual | fuel engine | diesel | 1951 | yes, with intercooler | 81 | 50 |  | 163 | 1570 | n/a
BMW | BMW 5-series Touring | 1997-2000,5doors,stationwagon | 2000 BMW 525d Touring | 2000 | e (large mid-size) | 5 speed manual transmission | Manual | fuel engine | diesel | 2497 | yes, with intercooler | 95 | 56 |  | 187 | 1660 | n/a
BMW | BMW 5-series Touring | 1997-2000,5doors,stationwagon | 2000 BMW 525d Touring | 2000 | e (large mid-size) | 5 speed automatic | Automatic | fuel engine | diesel | 2497 | yes, with intercooler | 115 | 63 |  | 219 | 1670 | n/a
BMW | BMW 5-series Touring | 1997-2000,5doors,stationwagon | 2000 BMW 525d Touring Executive | 2000 | e (large mid-size) | 5 speed manual transmission | Manual | fuel engine | diesel | 2497 | yes, with intercooler | 95 | 56 |  | 187 | 1660 | n/a
BMW | BMW 5-series Touring | 1997-2000,5doors,stationwagon | 2000 BMW 525d Touring Executive | 2000 | e (large mid-size) | 5 speed automatic | Automatic | fuel engine | diesel | 2497 | yes, with intercooler | 115 | 63 |  | 219 | 1670 | n/a
BMW | BMW 5-series Touring | 1997-2000,5doors,stationwagon | 1998 BMW 530d Touring | 1998 | e (large mid-size) | 5 speed manual transmission | Manual | fuel engine | diesel | 2926 | yes, with intercooler | 100 | 59 |  | 197 | 1660 | n/a
BMW | BMW 5-series Touring | 1997-2000,5doors,stationwagon | 1998 BMW 530d Touring | 1998 | e (large mid-size) | 5 speed automatic | Automatic | fuel engine | diesel | 2926 | yes, with intercooler | 119 | 66 |  | 227 | 1670 | n/a
BMW | BMW 5-series Touring | 1997-2000,5doors,stationwagon | 1998 BMW 530d Touring Executive | 1998 | e (large mid-size) | 5 speed manual transmission | Manual | fuel engine | diesel | 2926 | yes, with intercooler | 100 | 59 |  | 197 | 1660 | n/a
BMW | BMW 5-series Touring | 1997-2000,5doors,stationwagon | 1998 BMW 530d Touring Executive | 1998 | e (large mid-size) | 5 speed automatic | Automatic | fuel engine | diesel | 2926 | yes, with intercooler | 119 | 66 |  | 227 | 1670 | n/a
BMW | BMW 5-series Touring | 1997-2000,5doors,stationwagon | 1997 BMW 520i Touring | 1997 | e (large mid-size) | 5 speed manual transmission | Manual | fuel engine | gasoline | 1991 | no | 137 | 72 |  | 229 | 1545 | n/a
BMW | BMW 5-series Touring | 1997-2000,5doors,stationwagon | 1997 BMW 520i Touring | 1997 | e (large mid-size) | 5 speed automatic | Automatic | fuel engine | gasoline | 1991 | no | 153 | 78 |  | 250 | 1575 | n/a
BMW | BMW 5-series Touring | 1997-2000,5doors,stationwagon | 1997 BMW 520i Touring Executive | 1997 | e (large mid-size) | 5 speed manual transmission | Manual | fuel engine | gasoline | 1991 | no | 137 | 72 |  | 229 | 1545 | n/a
BMW | BMW 5-series Touring | 1997-2000,5doors,stationwagon | 1997 BMW 520i Touring Executive | 1997 | e (large mid-size) | 5 speed automatic | Automatic | fuel engine | gasoline | 1991 | no | 153 | 78 |  | 250 | 1575 | n/a
BMW | BMW 5-series Touring | 1997-2000,5doors,stationwagon | 1997 BMW 523i Touring | 1997 | e (large mid-size) | 5 speed manual transmission | Manual | fuel engine | gasoline | 2495 | no | 134 | 77 |  | 235 | 1555 | n/a
BMW | BMW 5-series Touring | 1997-2000,5doors,stationwagon | 1997 BMW 523i Touring | 1997 | e (large mid-size) | 5 speed automatic | Automatic | fuel engine | gasoline | 2495 | no | 156 | 79 |  | 256 | 1585 | n/a
BMW | BMW 5-series Touring | 1997-2000,5doors,stationwagon | 1997 BMW 523i Touring Executive | 1997 | e (large mid-size) | 5 speed manual transmission | Manual | fuel engine | gasoline | 2495 | no | 134 | 77 |  | 235 | 1555 | n/a
BMW | BMW 5-series Touring | 1997-2000,5doors,stationwagon | 1997 BMW 523i Touring Executive | 1997 | e (large mid-size) | 5 speed automatic | Automatic | fuel engine | gasoline | 2495 | no | 156 | 79 |  | 256 | 1585 | n/a
BMW | BMW 5-series Touring | 1997-2000,5doors,stationwagon | 1997 BMW 528i Touring | 1997 | e (large mid-size) | 5 speed manual transmission | Manual | fuel engine | gasoline | 2793 | no | 138 | 75 |  | 235 | 1590 | n/a
BMW | BMW 5-series Touring | 1997-2000,5doors,stationwagon | 1997 BMW 528i Touring | 1997 | e (large mid-size) | 5 speed automatic | Automatic | fuel engine | gasoline | 2793 | no | 155 | 80 |  | 257 | 1620 | n/a
BMW | BMW 5-series Touring | 1997-2000,5doors,stationwagon | 1997 BMW 528i Touring Executive | 1997 | e (large mid-size) | 5 speed manual transmission | Manual | fuel engine | gasoline | 2793 | no | 138 | 75 |  | 235 | 1590 | n/a
BMW | BMW 5-series Touring | 1997-2000,5doors,stationwagon | 1997 BMW 528i Touring Executive | 1997 | e (large mid-size) | 5 speed automatic | Automatic | fuel engine | gasoline | 2793 | no | 155 | 80 |  | 257 | 1620 | n/a
BMW | BMW 5-series Touring | 1997-2000,5doors,stationwagon | 1997 BMW 540i Touring | 1997 | e (large mid-size) | 5 speed automatic | Automatic | fuel engine | gasoline | 4398 | no | 176 | 97 |  | 304 | 1745 | n/a
BMW | BMW 5-series Touring | 1997-2000,5doors,stationwagon | 1997 BMW 540i Touring Executive | 1997 | e (large mid-size) | 5 speed automatic | Automatic | fuel engine | gasoline | 4398 | no | 176 | 97 |  | 304 | 1745 | n/a
BMW | BMW 5-series Touring | 1997-2000,5doors,stationwagon | 1997 BMW 525tds Touring | 1997 | e (large mid-size) | 5 speed manual transmission | Manual | fuel engine | diesel | 2498 | yes, with intercooler | 117 | 63 |  | 220 | 1595 | n/a
BMW | BMW 5-series Touring | 1997-2000,5doors,stationwagon | 1997 BMW 525tds Touring | 1997 | e (large mid-size) | 5 speed automatic | Automatic | fuel engine | diesel | 2498 | yes, with intercooler | 134 | 72 |  | 250 | 1625 | n/a
BMW | BMW 5-series Touring | 1997-2000,5doors,stationwagon | 1997 BMW 525tds Touring Executive | 1997 | e (large mid-size) | 5 speed manual transmission | Manual | fuel engine | diesel | 2498 | yes, with intercooler | 117 | 63 |  | 220 | 1595 | n/a
BMW | BMW 5-series Touring | 1997-2000,5doors,stationwagon | 1997 BMW 525tds Touring Executive | 1997 | e (large mid-size) | 5 speed automatic | Automatic | fuel engine | diesel | 2498 | yes, with intercooler | 134 | 72 |  | 250 | 1625 | n/a
BMW | BMW 5-series Touring | 2001-2005,5doors,stationwagon | 1995 BMW 518i Touring Edition | 1995 | e (large mid-size) | 5 speed manual transmission | Manual | fuel engine | gasoline | 1796 | no | 128 | 63 |  |  | 1420 | n/a
BMW | BMW 5-series Touring | 2001-2005,5doors,stationwagon | 1995 BMW 520i Touring Edition | 1995 | e (large mid-size) | 5 speed manual transmission | Manual | fuel engine | gasoline | 1991 | no | 140 | 71 |  |  | 1515 | n/a
BMW | BMW 5-series Touring | 2001-2005,5doors,stationwagon | 1995 BMW 520i Touring Edition | 1995 | e (large mid-size) | 5 speed automatic | Automatic | fuel engine | gasoline | 1991 | no | 158 | 79 |  |  | 1550 | n/a
BMW | BMW 5-series Touring | 2001-2005,5doors,stationwagon | 1995 BMW 525i Touring Edition | 1995 | e (large mid-size) | 5 speed manual transmission | Manual | fuel engine | gasoline | 2494 | no | 150 | 74 |  |  | 1575 | n/a
BMW | BMW 5-series Touring | 2001-2005,5doors,stationwagon | 1995 BMW 525i Touring Edition | 1995 | e (large mid-size) | 5 speed automatic | Automatic | fuel engine | gasoline | 2494 | no | 170 | 78 |  |  | 1610 | n/a
BMW | BMW 5-series Touring | 2001-2005,5doors,stationwagon | 1995 BMW 525iX Touring Edition | 1995 | e (large mid-size) | 5 speed manual transmission | Manual | fuel engine | gasoline | 2494 | no | 154 | 80 |  |  | 1625 | n/a
BMW | BMW 5-series Touring | 2001-2005,5doors,stationwagon | 1995 BMW 525iX Touring Edition | 1995 | e (large mid-size) | 5 speed automatic | Automatic | fuel engine | gasoline | 2494 | no | 170 | 86 |  |  | 1660 | n/a
BMW | BMW 5-series Touring | 2001-2005,5doors,stationwagon | 1995 BMW 530i Touring Edition | 1995 | e (large mid-size) | 5 speed manual transmission | Manual | fuel engine | gasoline | 2997 | no | 186 | 90 |  |  | 1620 | n/a
BMW | BMW 5-series Touring | 2001-2005,5doors,stationwagon | 1995 BMW 530i Touring Edition | 1995 | e (large mid-size) | 5 speed automatic | Automatic | fuel engine | gasoline | 2997 | no | 185 | 91 |  |  | 1650 | n/a
BMW | BMW 5-series Touring | 2001-2005,5doors,stationwagon | 1995 BMW 540i Touring Edition | 1995 | e (large mid-size) | 5 speed automatic | Automatic | fuel engine | gasoline | 3982 | no | 219 | 102 |  |  | 1690 | n/a
BMW | BMW 5-series Touring | 2001-2005,5doors,stationwagon | 1995 BMW 525td Touring Edition | 1995 | e (large mid-size) | 5 speed manual transmission | Manual | fuel engine | diesel | 2498 | yes | 113 | 63 |  |  | 1575 | n/a
BMW | BMW 5-series Touring | 2001-2005,5doors,stationwagon | 1995 BMW 525td Touring Edition | 1995 | e (large mid-size) | 4 speed automatic | Automatic | fuel engine | diesel | 2498 | yes | 129 | 69 |  |  | 1610 | n/a
BMW | BMW 5-series Touring | 2001-2005,5doors,stationwagon | 1995 BMW 525tds Touring Edition | 1995 | e (large mid-size) | 5 speed manual transmission | Manual | fuel engine | diesel | 2498 | yes, with intercooler | 113 | 61 |  |  | 1590 | n/a
BMW | BMW 5-series Touring | 2001-2005,5doors,stationwagon | 1995 BMW 525tds Touring Edition | 1995 | e (large mid-size) | 5 speed automatic | Automatic | fuel engine | diesel | 2498 | yes, with intercooler | 127 | 68 |  |  | 1625 | n/a
BMW | BMW 5-series Touring | 2001-2005,5doors,stationwagon | 1994 BMW 518iN Touring | 1994 | e (large mid-size) | 5 speed manual transmission | Manual | fuel engine | gasoline | 1796 | no | 128 | 63 |  |  | 1420 | n/a
BMW | BMW 5-series Touring | 2001-2005,5doors,stationwagon | 1994 BMW 518i Touring Executive | 1994 | e (large mid-size) | 5 speed manual transmission | Manual | fuel engine | gasoline | 1796 | no | 128 | 63 |  |  | 1420 | n/a
BMW | BMW 5-series Touring | 2001-2005,5doors,stationwagon | 1994 BMW 525iX Touring Executive | 1994 | e (large mid-size) | 5 speed manual transmission | Manual | fuel engine | gasoline | 2494 | no | 154 | 80 |  |  | 1625 | n/a
BMW | BMW 5-series Touring | 2001-2005,5doors,stationwagon | 1994 BMW 525iX Touring Executive | 1994 | e (large mid-size) | 5 speed automatic | Automatic | fuel engine | gasoline | 2494 | no | 170 | 86 |  |  | 1660 | n/a
BMW | BMW 5-series Touring | 2001-2005,5doors,stationwagon | 1993 BMW 518i Touring | 1993 | e (large mid-size) | 5 speed manual transmission | Manual | fuel engine | gasoline | 1796 | no |  |  |  |  | 1445 | n/a
BMW | BMW 5-series Touring | 2001-2005,5doors,stationwagon | 1993 BMW 540i Touring | 1993 | e (large mid-size) | 5 speed automatic | Automatic | fuel engine | gasoline | 3982 | no | 219 | 102 |  |  | 1690 | n/a
BMW | BMW 5-series Touring | 2001-2005,5doors,stationwagon | 1993 BMW 540i Touring Executive | 1993 | e (large mid-size) | 5 speed automatic | Automatic | fuel engine | gasoline | 3982 | no | 219 | 102 |  |  | 1690 | n/a
BMW | BMW 5-series Touring | 2001-2005,5doors,stationwagon | 1993 BMW 525td Touring | 1993 | e (large mid-size) | 5 speed manual transmission | Manual | fuel engine | diesel | 2498 | yes | 113 | 63 |  |  | 1575 | n/a
BMW | BMW 5-series Touring | 2001-2005,5doors,stationwagon | 1993 BMW 525td Touring | 1993 | e (large mid-size) | 4 speed automatic | Automatic | fuel engine | diesel | 2498 | yes | 129 | 69 |  |  | 1610 | n/a
BMW | BMW 5-series Touring | 2001-2005,5doors,stationwagon | 1993 BMW 525td Touring Executive | 1993 | e (large mid-size) | 5 speed manual transmission | Manual | fuel engine | diesel | 2498 | yes | 113 | 63 |  |  | 1575 | n/a
BMW | BMW 5-series Touring | 2001-2005,5doors,stationwagon | 1993 BMW 525td Touring Executive | 1993 | e (large mid-size) | 4 speed automatic | Automatic | fuel engine | diesel | 2498 | yes | 129 | 69 |  |  | 1610 | n/a
BMW | BMW 5-series Touring | 2001-2005,5doors,stationwagon | 1992 BMW 520i Touring | 1992 | e (large mid-size) | 5 speed manual transmission | Manual | fuel engine | gasoline | 1991 | no | 140 | 71 |  |  | 1515 | n/a
BMW | BMW 5-series Touring | 2001-2005,5doors,stationwagon | 1992 BMW 520i Touring | 1992 | e (large mid-size) | 5 speed automatic | Automatic | fuel engine | gasoline | 1991 | no | 158 | 79 |  |  | 1550 | n/a
BMW | BMW 5-series Touring | 2001-2005,5doors,stationwagon | 1992 BMW 520i Touring Executive | 1992 | e (large mid-size) | 5 speed manual transmission | Manual | fuel engine | gasoline | 1991 | no | 140 | 71 |  |  | 1515 | n/a
BMW | BMW 5-series Touring | 2001-2005,5doors,stationwagon | 1992 BMW 520i Touring Executive | 1992 | e (large mid-size) | 5 speed automatic | Automatic | fuel engine | gasoline | 1991 | no | 158 | 79 |  |  | 1550 | n/a
BMW | BMW 5-series Touring | 2001-2005,5doors,stationwagon | 1992 BMW 525i Touring | 1992 | e (large mid-size) | 5 speed manual transmission | Manual | fuel engine | gasoline | 2494 | no | 150 | 74 |  |  | 1575 | n/a
BMW | BMW 5-series Touring | 2001-2005,5doors,stationwagon | 1992 BMW 525i Touring | 1992 | e (large mid-size) | 5 speed automatic | Automatic | fuel engine | gasoline | 2494 | no | 170 | 78 |  |  | 1610 | n/a
BMW | BMW 5-series Touring | 2001-2005,5doors,stationwagon | 1992 BMW 525i Touring Executive | 1992 | e (large mid-size) | 5 speed manual transmission | Manual | fuel engine | gasoline | 2494 | no | 150 | 74 |  |  | 1575 | n/a
BMW | BMW 5-series Touring | 2001-2005,5doors,stationwagon | 1992 BMW 525i Touring Executive | 1992 | e (large mid-size) | 5 speed automatic | Automatic | fuel engine | gasoline | 2494 | no | 170 | 78 |  |  | 1610 | n/a
BMW | BMW 5-series Touring | 2001-2005,5doors,stationwagon | 1992 BMW 525iX Touring | 1992 | e (large mid-size) | 5 speed manual transmission | Manual | fuel engine | gasoline | 2494 | no | 154 | 80 |  |  | 1625 | n/a
BMW | BMW 5-series Touring | 2001-2005,5doors,stationwagon | 1992 BMW 525iX Touring | 1992 | e (large mid-size) | 5 speed automatic | Automatic | fuel engine | gasoline | 2494 | no | 170 | 86 |  |  | 1660 | n/a
BMW | BMW 5-series Touring | 2001-2005,5doors,stationwagon | 1992 BMW 530i Touring | 1992 | e (large mid-size) | 5 speed manual transmission | Manual | fuel engine | gasoline | 2997 | no | 186 | 90 |  |  | 1620 | n/a
BMW | BMW 5-series Touring | 2001-2005,5doors,stationwagon | 1992 BMW 530i Touring | 1992 | e (large mid-size) | 5 speed automatic | Automatic | fuel engine | gasoline | 2997 | no | 185 | 91 |  |  | 1650 | n/a
BMW | BMW 5-series Touring | 2001-2005,5doors,stationwagon | 1992 BMW 530i Touring Executive | 1992 | e (large mid-size) | 5 speed manual transmission | Manual | fuel engine | gasoline | 2997 | no | 186 | 90 |  |  | 1620 | n/a
BMW | BMW 5-series Touring | 2001-2005,5doors,stationwagon | 1992 BMW 530i Touring Executive | 1992 | e (large mid-size) | 5 speed automatic | Automatic | fuel engine | gasoline | 2997 | no | 185 | 91 |  |  | 1650 | n/a
BMW | BMW 5-series Touring | 2001-2005,5doors,stationwagon | 1992 BMW M5 Touring | 1992 | e (large mid-size) | 6 speed manual transmission | Manual | fuel engine | gasoline | 3795 | no |  |  |  |  | 1785 | n/a
BMW | BMW 5-series Touring | 2001-2005,5doors,stationwagon | 1992 BMW 525tds Touring | 1992 | e (large mid-size) | 5 speed manual transmission | Manual | fuel engine | diesel | 2498 | yes, with intercooler | 113 | 61 |  |  | 1590 | n/a
BMW | BMW 5-series Touring | 2001-2005,5doors,stationwagon | 1992 BMW 525tds Touring | 1992 | e (large mid-size) | 5 speed automatic | Automatic | fuel engine | diesel | 2498 | yes, with intercooler | 127 | 68 |  |  | 1625 | n/a
BMW | BMW 5-series Touring | 2001-2005,5doors,stationwagon | 1992 BMW 525tds Touring Executive | 1992 | e (large mid-size) | 5 speed manual transmission | Manual | fuel engine | diesel | 2498 | yes, with intercooler | 113 | 61 |  |  | 1590 | n/a
BMW | BMW 5-series Touring | 2001-2005,5doors,stationwagon | 1992 BMW 525tds Touring Executive | 1992 | e (large mid-size) | 5 speed automatic | Automatic | fuel engine | diesel | 2498 | yes, with intercooler | 127 | 68 |  |  | 1625 | n/a
BMW | BMW 8-series | 2001-2005,5doors,stationwagon | 1996 BMW 840 Ci | 1996 | g (sport) | 6 speed manual transmission | Manual | fuel engine | gasoline | 4398 | no | 192 | 90 |  | 304 | 1780 | n/a
BMW | BMW 8-series | 2001-2005,5doors,stationwagon | 1996 BMW 840 Ci | 1996 | g (sport) | 5 speed automatic | Automatic | fuel engine | gasoline | 4398 | no | 191 | 91 |  | 304 | 1820 | n/a
BMW | BMW 8-series | 2001-2005,5doors,stationwagon | 1996 BMW 850 Ci | 1996 | g (sport) | 5 speed automatic | Automatic | fuel engine | gasoline | 5379 | no | 211 | 99 |  | 333 | 1880 | n/a
BMW | BMW 8-series | 2001-2005,5doors,stationwagon | 1993 BMW 840 Ci | 1993 | g (sport) | 5 speed automatic | Automatic | fuel engine | gasoline | 3982 | no |  |  |  |  | 1830 | n/a
BMW | BMW 8-series | 2001-2005,5doors,stationwagon | 1992 BMW 850 Ci | 1992 | g (sport) | 6 speed manual transmission | Manual | fuel engine | gasoline | 4988 | no |  |  |  |  | 1790 | n/a
BMW | BMW 8-series | 2001-2005,5doors,stationwagon | 1992 BMW 850 Ci | 1992 | g (sport) | 4 speed automatic | Automatic | fuel engine | gasoline | 4988 | no |  |  |  |  | 1790 | n/a
BMW | BMW 8-series | 2001-2005,5doors,stationwagon | 1992 BMW 850 CSi | 1992 | g (sport) | 6 speed manual transmission | Manual | fuel engine | gasoline | 5576 | no | 272 | 126 |  |  | 1865 | n/a
BMW | BMW 8-series | 2001-2005,5doors,stationwagon | 1989 BMW 850i | 1989 | g (sport) | 6 speed manual transmission | Manual | fuel engine | gasoline | 4988 | no |  |  |  |  | 1790 | n/a
BMW | BMW 8-series | 2001-2005,5doors,stationwagon | 1989 BMW 850i | 1989 | g (sport) | 4 speed automatic | Automatic | fuel engine | gasoline | 4988 | no |  |  |  |  | 1790 | n/a
BMW | BMW Z1 | 2001-2005,5doors,stationwagon | 1989 BMW Z1 | 1989 | g (sport) | 5 speed manual transmission | Manual | fuel engine | gasoline | 2494 | no |  |  |  |  | 1250 | n/a
BMW | BMW 3-series Touring | 2001-2005,5doors,stationwagon | 2020 BMW 318i Touring | 2020 | d (mid-size) | 6 speed manual transmission | Manual | fuel engine | gasoline | 1998 | yes, with intercooler | 70 | 50 | 68 | 154 | 1535 | yes
BMW | BMW 3-series Touring | 2001-2005,5doors,stationwagon | 2020 BMW 318i Touring | 2020 | d (mid-size) | 8 speed automatic | Automatic | fuel engine | gasoline | 1998 | yes, with intercooler | 70 | 50 | 67 | 152 | 1545 | yes
BMW | BMW 3-series Touring | 2001-2005,5doors,stationwagon | 2020 BMW 318i Touring Corporate Executive | 2020 | d (mid-size) | 8 speed automatic | Automatic | fuel engine | gasoline | 1998 | yes, with intercooler | 70 | 50 | 67 | 152 | 1545 | yes
BMW | BMW 3-series Touring | 2001-2005,5doors,stationwagon | 2020 BMW 320i Touring Corporate Executive | 2020 | d (mid-size) | 8 speed automatic | Automatic | fuel engine | gasoline | 1998 | yes, with intercooler | 68 | 51 | 66 | 152 | 1545 | yes
BMW | BMW 3-series Touring | 2001-2005,5doors,stationwagon | 2020 BMW 330e Touring | 2020 | d (mid-size) | 8 speed automatic | Automatic | plugin hybrid | gasoline | 1998 | yes, with intercooler |  |  | 14 | 31 | 1805 | yes
BMW | BMW 3-series Touring | 2001-2005,5doors,stationwagon | 2020 BMW 330e XDrive Touring | 2020 | d (mid-size) | 8 speed automatic | Automatic | plugin hybrid | gasoline | 1998 | yes, with intercooler |  |  | 16 | 36 | 1865 | yes
BMW | BMW 3-series Touring | 2001-2005,5doors,stationwagon | 2020 BMW M340i XDrive Touring | 2020 | d (mid-size) | 8 speed automatic | Automatic | fuel engine | gasoline | 2998 | yes, with intercooler | 92 | 59 | 78 | 178 | 1780 | yes
BMW | BMW 3-series Touring | 2001-2005,5doors,stationwagon | 2020 BMW 316d Touring | 2020 | d (mid-size) | 8 speed automatic | Automatic | fuel engine | diesel | 1995 | yes, with intercooler | 45 | 37 | 48 | 127 | 1570 | yes
BMW | BMW 3-series Touring | 2001-2005,5doors,stationwagon | 2020 BMW 318d Touring | 2020 | d (mid-size) | 8 speed automatic | Automatic | fuel engine | diesel | 1995 | yes, with intercooler | 45 | 37 | 48 | 127 | 1605 | yes
BMW | BMW 3-series Touring | 2001-2005,5doors,stationwagon | 2020 BMW 318d Touring Corporate Executive | 2020 | d (mid-size) | 6 speed manual transmission | Manual | fuel engine | diesel | 1995 | yes, with intercooler | 53 | 40 |  | 118 | 1550 | yes
BMW | BMW 3-series Touring | 2001-2005,5doors,stationwagon | 2020 BMW 318d Touring Corporate Executive | 2020 | d (mid-size) | 8 speed automatic | Automatic | fuel engine | diesel | 1995 | yes, with intercooler | 48 | 41 |  | 114 | 1560 | yes
BMW | BMW 3-series Touring | 2001-2005,5doors,stationwagon | 2020 BMW 318d Touring Corporate Executive | 2020 | d (mid-size) | 8 speed automatic | Automatic | fuel engine | diesel | 1995 | yes, with intercooler | 45 | 37 | 48 | 127 | 1605 | yes
BMW | BMW 3-series Touring | 2001-2005,5doors,stationwagon | 2020 BMW 320d Touring | 2020 | d (mid-size) | 8 speed automatic | Automatic | fuel engine | diesel | 1995 | yes, with intercooler |  |  | 49 | 129 | 1630 | yes
BMW | BMW 3-series Touring | 2001-2005,5doors,stationwagon | 2020 BMW 320d Touring Corporate Executive | 2020 | d (mid-size) | 8 speed automatic | Automatic | fuel engine | diesel | 1995 | yes, with intercooler |  |  |  | 129 | 1630 | yes
BMW | BMW 3-series Touring | 2001-2005,5doors,stationwagon | 2020 BMW 320d XDrive Touring | 2020 | d (mid-size) | 8 speed automatic | Automatic | fuel engine | diesel | 1995 | yes, with intercooler |  |  | 51 | 136 | 1695 | yes
BMW | BMW 3-series Touring | 2001-2005,5doors,stationwagon | 2020 BMW 330d Touring | 2020 | d (mid-size) | 8 speed automatic | Automatic | fuel engine | diesel | 2993 | yes, with intercooler |  |  | 42 | 137 | 1745 | yes
BMW | BMW 3-series Touring | 2001-2005,5doors,stationwagon | 2020 BMW 330d XDrive Touring | 2020 | d (mid-size) | 8 speed automatic | Automatic | fuel engine | diesel | 2993 | yes, with intercooler |  |  | 55 | 145 | 1805 | yes
BMW | BMW 3-series Touring | 2001-2005,5doors,stationwagon | 2020 BMW M340d XDrive Touring | 2020 | d (mid-size) | 8 speed automatic | Automatic | fuel engine | diesel | 2993 | yes, with intercooler | 73 | 43 | 61 | 160 | 1855 | yes
BMW | BMW 3-series Touring | 2001-2005,5doors,stationwagon | 2019 BMW 320i Touring | 2019 | d (mid-size) | 8 speed automatic | Automatic | fuel engine | gasoline | 1998 | yes, with intercooler | 68 | 51 | 66 | 152 | 1545 | yes
BMW | BMW 3-series Touring | 2001-2005,5doors,stationwagon | 2019 BMW 330i Touring | 2019 | d (mid-size) | 8 speed automatic | Automatic | fuel engine | gasoline | 1998 | yes, with intercooler | 73 | 52 | 68 | 156 | 1550 | yes
BMW | BMW 3-series Touring | 2001-2005,5doors,stationwagon | 2019 BMW 330i XDrive Touring | 2019 | d (mid-size) | 8 speed automatic | Automatic | fuel engine | gasoline | 1998 | yes, with intercooler | 76 | 55 | 70 | 165 | 1615 | yes
BMW | BMW 3-series Touring | 2001-2005,5doors,stationwagon | 2019 BMW M340i XDrive Touring | 2019 | d (mid-size) | 8 speed automatic | Automatic | fuel engine | gasoline | 2998 | yes, with intercooler | 92 | 59 |  | 186 | 1745 | yes
BMW | BMW 3-series Touring | 2001-2005,5doors,stationwagon | 2019 BMW 318d Touring | 2019 | d (mid-size) | 6 speed manual transmission | Manual | fuel engine | diesel | 1995 | yes, with intercooler | 53 | 40 |  | 118 | 1550 | yes
BMW | BMW 3-series Touring | 2001-2005,5doors,stationwagon | 2019 BMW 318d Touring | 2019 | d (mid-size) | 8 speed automatic | Automatic | fuel engine | diesel | 1995 | yes, with intercooler | 48 | 41 |  | 114 | 1560 | yes
BMW | BMW 3-series Touring | 2001-2005,5doors,stationwagon | 2019 BMW 320d Touring | 2019 | d (mid-size) | 6 speed manual transmission | Manual | fuel engine | diesel | 1995 | yes, with intercooler | 54 | 40 |  | 119 | 1540 | yes
BMW | BMW 3-series Touring | 2001-2005,5doors,stationwagon | 2019 BMW 320d Touring | 2019 | d (mid-size) | 8 speed automatic | Automatic | fuel engine | diesel | 1995 | yes, with intercooler | 48 | 42 |  | 115 | 1560 | yes
BMW | BMW 3-series Touring | 2001-2005,5doors,stationwagon | 2019 BMW 320d Touring Corporate Executive | 2019 | d (mid-size) | 6 speed manual transmission | Manual | fuel engine | diesel | 1995 | yes, with intercooler | 54 | 40 |  | 119 | 1540 | yes
BMW | BMW 3-series Touring | 2001-2005,5doors,stationwagon | 2019 BMW 320d XDrive Touring | 2019 | d (mid-size) | 8 speed automatic | Automatic | fuel engine | diesel | 1995 | yes, with intercooler | 52 | 43 |  | 121 | 1615 | yes
BMW | BMW 3-series Touring | 2001-2005,5doors,stationwagon | 2019 BMW 330d Touring | 2019 | d (mid-size) | 8 speed automatic | Automatic | fuel engine | diesel | 2993 | yes, with intercooler | 63 | 46 |  | 158 | 1690 | yes
BMW | BMW 3-series Touring | 2001-2005,5doors,stationwagon | 2019 BMW 330d XDrive Touring | 2019 | d (mid-size) | 8 speed automatic | Automatic | fuel engine | diesel | 2993 | yes, with intercooler | 64 | 47 |  | 165 | 1720 | yes
BMW | BMW 3-series Touring | 2001-2005,5doors,stationwagon | 2019 BMW 318i Touring M Sport Corporate Lease | 2019 | d (mid-size) | 8 speed automatic | Automatic | fuel engine | gasoline | 1499 | yes, with intercooler |  |  |  | 124 | 1465 | yes
BMW | BMW 3-series Touring | 2001-2005,5doors,stationwagon | 2017 BMW 318i Touring Corporate Lease Edition | 2017 | d (mid-size) | 8 speed automatic | Automatic | fuel engine | gasoline | 1499 | yes, with intercooler | 66 | 46 |  | 124 | 1465 | yes
BMW | BMW 3-series Touring | 2001-2005,5doors,stationwagon | 2017 BMW 320i Touring Corporate Lease Edition | 2017 | d (mid-size) | 8 speed automatic | Automatic | fuel engine | gasoline | 1998 | yes, with intercooler | 73 | 45 |  | 129 | 1495 | yes
BMW | BMW 3-series Touring | 2001-2005,5doors,stationwagon | 2017 BMW 318d Touring Corporate Lease Edition | 2017 | d (mid-size) | 8 speed automatic | Automatic | fuel engine | diesel | 1995 | yes, with intercooler | 49 | 37 |  | 109 | 1495 | yes
BMW | BMW 3-series Touring | 1999-2001,5doors,stationwagon | 2017 BMW 320d EffiecientDynamics Touring Corporate Lease Edition | 2017 | d (mid-size) | 8 speed automatic | Automatic | fuel engine | diesel | 1995 | yes, with intercooler | 48 | 35 |  | 104 | 1485 | yes
BMW | BMW 3-series Touring | 1999-2001,5doors,stationwagon | 2015 BMW 318i Touring | 2015 | d (mid-size) | 6 speed manual transmission | Manual | fuel engine | gasoline | 1499 | yes, with intercooler | 68 | 46 |  | 126 | 1445 | yes
BMW | BMW 3-series Touring | 1999-2001,5doors,stationwagon | 2015 BMW 318i Touring | 2015 | d (mid-size) | 8 speed automatic | Automatic | fuel engine | gasoline | 1499 | yes, with intercooler |  |  |  | 124 | 1465 | yes
BMW | BMW 3-series Touring | 1999-2001,5doors,stationwagon | 2015 BMW 318i Touring M Sport Edition | 2015 | d (mid-size) | 6 speed manual transmission | Manual | fuel engine | gasoline | 1499 | yes, with intercooler |  |  |  | 137 | 1445 | yes
BMW | BMW 3-series Touring | 1999-2001,5doors,stationwagon | 2015 BMW 318i Touring M Sport Edition | 2015 | d (mid-size) | 8 speed automatic | Automatic | fuel engine | gasoline | 1499 | yes, with intercooler |  |  |  | 134 | 1465 | yes
BMW | BMW 3-series Touring | 1999-2001,5doors,stationwagon | 2015 BMW 320i Touring | 2015 | d (mid-size) | 6 speed manual transmission | Manual | fuel engine | gasoline | 1998 | yes, with intercooler | 78 | 48 |  | 137 | 1485 | yes
BMW | BMW 3-series Touring | 1999-2001,5doors,stationwagon | 2015 BMW 320i Touring | 2015 | d (mid-size) | 8 speed automatic | Automatic | fuel engine | gasoline | 1998 | yes, with intercooler |  |  |  | 129 | 1495 | yes
BMW | BMW 3-series Touring | 1999-2001,5doors,stationwagon | 2015 BMW 320i Touring M Sport Edition | 2015 | d (mid-size) | 6 speed manual transmission | Manual | fuel engine | gasoline | 1998 | yes, with intercooler |  |  |  | 147 | 1485 | yes
BMW | BMW 3-series Touring | 1999-2001,5doors,stationwagon | 2015 BMW 320i Touring M Sport Edition | 2015 | d (mid-size) | 8 speed automatic | Automatic | fuel engine | gasoline | 1998 | yes, with intercooler |  |  |  | 138 | 1495 | yes
BMW | BMW 3-series Touring | 1999-2001,5doors,stationwagon | 2015 BMW 320i XDrive Touring | 2015 | d (mid-size) | 6 speed manual transmission | Manual | fuel engine | gasoline | 1998 | yes, with intercooler | 90 | 55 |  | 159 | 1575 | yes
BMW | BMW 3-series Touring | 1999-2001,5doors,stationwagon | 2015 BMW 320i XDrive Touring | 2015 | d (mid-size) | 8 speed automatic | Automatic | fuel engine | gasoline | 1998 | yes, with intercooler |  |  |  | 141 | 1585 | yes
BMW | BMW 3-series Touring | 1999-2001,5doors,stationwagon | 2015 BMW 320i XDrive Touring M Sport Edition | 2015 | d (mid-size) | 6 speed manual transmission | Manual | fuel engine | gasoline | 1998 | yes, with intercooler |  |  |  | 169 | 1575 | yes
BMW | BMW 3-series Touring | 1999-2001,5doors,stationwagon | 2015 BMW 320i XDrive Touring M Sport Edition | 2015 | d (mid-size) | 8 speed automatic | Automatic | fuel engine | gasoline | 1998 | yes, with intercooler |  |  |  | 151 | 1585 | yes
BMW | BMW 3-series Touring | 1999-2001,5doors,stationwagon | 2015 BMW 330i Touring | 2015 | d (mid-size) | 6 speed manual transmission | Manual | fuel engine | gasoline | 1998 | yes, two | 83 | 53 |  | 149 | 1515 | yes
BMW | BMW 3-series Touring | 1999-2001,5doors,stationwagon | 2015 BMW 330i Touring | 2015 | d (mid-size) | 8 speed automatic | Automatic | fuel engine | gasoline | 1998 | yes, two |  |  |  | 135 | 1540 | yes
BMW | BMW 3-series Touring | 1999-2001,5doors,stationwagon | 2015 BMW 330i Touring M Sport Edition | 2015 | d (mid-size) | 6 speed manual transmission | Manual | fuel engine | gasoline | 1998 | yes, two |  |  |  | 157 | 1515 | yes
BMW | BMW 3-series Touring | 1999-2001,5doors,stationwagon | 2015 BMW 330i Touring M Sport Edition | 2015 | d (mid-size) | 8 speed automatic | Automatic | fuel engine | gasoline | 1998 | yes, two |  |  |  | 143 | 1540 | yes
BMW | BMW 3-series Touring | 1999-2001,5doors,stationwagon | 2015 BMW 330i XDrive Touring | 2015 | d (mid-size) | 8 speed automatic | Automatic | fuel engine | gasoline | 1998 | yes, two |  |  |  | 144 | 1605 | yes
BMW | BMW 3-series Touring | 1999-2001,5doors,stationwagon | 2015 BMW 330i XDrive Touring M Sport Edition | 2015 | d (mid-size) | 8 speed automatic | Automatic | fuel engine | gasoline | 1998 | yes, two |  |  |  | 152 | 1605 | yes
BMW | BMW 3-series Touring | 1999-2001,5doors,stationwagon | 2015 BMW 340i Touring | 2015 | d (mid-size) | 8 speed automatic | Automatic | fuel engine | gasoline | 2998 | yes, with intercooler |  |  |  | 158 | 1590 | yes
BMW | BMW 3-series Touring | 1999-2001,5doors,stationwagon | 2015 BMW 340i Touring M Sport Edition | 2015 | d (mid-size) | 8 speed automatic | Automatic | fuel engine | gasoline | 2998 | yes, with intercooler |  |  |  | 164 | 1590 | yes
BMW | BMW 3-series Touring | 1999-2001,5doors,stationwagon | 2015 BMW 340i XDrive Touring | 2015 | d (mid-size) | 8 speed automatic | Automatic | fuel engine | gasoline | 2998 | yes, with intercooler |  |  |  | 168 | 1655 | yes
BMW | BMW 3-series Touring | 1999-2001,5doors,stationwagon | 2015 BMW 340i XDrive Touring M Sport Edition | 2015 | d (mid-size) | 8 speed automatic | Automatic | fuel engine | gasoline | 2998 | yes, with intercooler |  |  |  | 176 | 1655 | yes
BMW | BMW 3-series Touring | 1999-2001,5doors,stationwagon | 2015 BMW 316d Touring | 2015 | d (mid-size) | 6 speed manual transmission | Manual | fuel engine | diesel | 1995 | yes, with intercooler |  |  |  | 109 | 1470 | yes
BMW | BMW 3-series Touring | 1999-2001,5doors,stationwagon | 2015 BMW 316d Touring | 2015 | d (mid-size) | 8 speed automatic | Automatic | fuel engine | diesel | 1995 | yes, with intercooler |  |  |  | 109 | 1485 | yes
BMW | BMW 3-series Touring | 1999-2001,5doors,stationwagon | 2015 BMW 316d Touring Corporate Lease Edition | 2015 | d (mid-size) | 6 speed manual transmission | Manual | fuel engine | diesel | 1995 | yes, with intercooler | 49 | 37 |  | 109 | 1470 | yes
BMW | BMW 3-series Touring | 1999-2001,5doors,stationwagon | 2015 BMW 316d Touring Corporate Lease Edition | 2015 | d (mid-size) | 8 speed automatic | Automatic | fuel engine | diesel | 1995 | yes, with intercooler | 50 | 36 |  | 109 | 1485 | yes
BMW | BMW 3-series Touring | 1999-2001,5doors,stationwagon | 2015 BMW 318d Touring | 2015 | d (mid-size) | 6 speed manual transmission | Manual | fuel engine | diesel | 1995 | yes, with intercooler |  |  |  | 112 | 1475 | yes
BMW | BMW 3-series Touring | 1999-2001,5doors,stationwagon | 2015 BMW 318d Touring | 2015 | d (mid-size) | 8 speed automatic | Automatic | fuel engine | diesel | 1995 | yes, with intercooler |  |  |  | 109 | 1495 | yes
BMW | BMW 3-series Touring | 1999-2001,5doors,stationwagon | 2015 BMW 318d Touring Corporate Lease Edition | 2015 | d (mid-size) | 6 speed manual transmission | Manual | fuel engine | diesel | 1995 | yes, with intercooler | 52 | 38 |  | 112 | 1475 | yes
BMW | BMW 3-series Touring | 1999-2001,5doors,stationwagon | 2015 BMW 318d Touring Corporate Lease Edition | 2015 | d (mid-size) | 8 speed automatic | Automatic | fuel engine | diesel | 1995 | yes, with intercooler | 49 | 37 |  | 109 | 1495 | yes
BMW | BMW 3-series Touring | 1999-2001,5doors,stationwagon | 2015 BMW 318d XDrive Touring | 2015 | d (mid-size) | 6 speed manual transmission | Manual | fuel engine | diesel | 1995 | yes, with intercooler | 57 | 41 |  | 123 | 1545 | yes
BMW | BMW 3-series Touring | 1999-2001,5doors,stationwagon | 2015 BMW 318d XDrive Touring M Sport Edition | 2015 | d (mid-size) | 6 speed manual transmission | Manual | fuel engine | diesel | 1995 | yes, with intercooler |  |  |  | 133 | 1545 | yes
BMW | BMW 3-series Touring | 1999-2001,5doors,stationwagon | 2015 BMW 320d EffiecientDynamics Touring | 2015 | d (mid-size) | 6 speed manual transmission | Manual | fuel engine | diesel | 1995 | yes, with intercooler |  |  |  | 107 | 1470 | yes
BMW | BMW 3-series Touring | 1999-2001,5doors,stationwagon | 2015 BMW 320d EffiecientDynamics Touring | 2015 | d (mid-size) | 8 speed automatic | Automatic | fuel engine | diesel | 1995 | yes, with intercooler |  |  |  | 104 | 1485 | yes
BMW | BMW 3-series Touring | 1999-2001,5doors,stationwagon | 2015 BMW 320d EffiecientDynamics Touring Corporate | 2015 | d (mid-size) | 6 speed manual transmission | Manual | fuel engine | diesel | 1995 | yes, with intercooler | 50 | 36 |  | 107 | 1470 | yes
BMW | BMW 3-series Touring | 1999-2001,5doors,stationwagon | 2015 BMW 320d EffiecientDynamics Touring Corporate | 2015 | d (mid-size) | 8 speed automatic | Automatic | fuel engine | diesel | 1995 | yes, with intercooler | 48 | 35 |  | 104 | 1485 | yes
BMW | BMW 3-series Touring | 1999-2001,5doors,stationwagon | 2015 BMW 320d Touring | 2015 | d (mid-size) | 6 speed manual transmission | Manual | fuel engine | diesel | 1995 | yes, with intercooler |  |  |  | 113 | 1465 | yes
BMW | BMW 3-series Touring | 1999-2001,5doors,stationwagon | 2015 BMW 320d Touring | 2015 | d (mid-size) | 8 speed automatic | Automatic | fuel engine | diesel | 1995 | yes, with intercooler |  |  |  | 109 | 1475 | yes
BMW | BMW 3-series Touring | 1999-2001,5doors,stationwagon | 2015 BMW 320d Touring Corporate Lease Edition | 2015 | d (mid-size) | 6 speed manual transmission | Manual | fuel engine | diesel | 1995 | yes, with intercooler | 52 | 38 |  | 113 | 1465 | yes
BMW | BMW 3-series Touring | 1999-2001,5doors,stationwagon | 2015 BMW 320d Touring Corporate Lease Edition | 2015 | d (mid-size) | 8 speed automatic | Automatic | fuel engine | diesel | 1995 | yes, with intercooler | 49 | 37 |  | 109 | 1475 | yes
BMW | BMW 3-series Touring | 1999-2001,5doors,stationwagon | 2015 BMW 320d XDrive Touring | 2015 | d (mid-size) | 6 speed manual transmission | Manual | fuel engine | diesel | 1995 | yes, with intercooler | 57 | 41 |  | 123 | 1550 | yes
BMW | BMW 3-series Touring | 1999-2001,5doors,stationwagon | 2015 BMW 320d XDrive Touring | 2015 | d (mid-size) | 8 speed automatic | Automatic | fuel engine | diesel | 1995 | yes, with intercooler |  |  |  | 119 | 1560 | yes
BMW | BMW 3-series Touring | 1999-2001,5doors,stationwagon | 2015 BMW 320d XDrive Touring M Sport Edition | 2015 | d (mid-size) | 6 speed manual transmission | Manual | fuel engine | diesel | 1995 | yes, with intercooler |  |  |  | 133 | 1550 | yes
BMW | BMW 3-series Touring | 1995-1999,5doors,stationwagon | 2015 BMW 320d XDrive Touring M Sport Edition | 2015 | d (mid-size) | 8 speed automatic | Automatic | fuel engine | diesel | 1995 | yes, with intercooler |  |  |  | 129 | 1560 | yes
BMW | BMW 3-series Touring | 1995-1999,5doors,stationwagon | 2015 BMW 325d Touring | 2015 | d (mid-size) | 6 speed manual transmission | Manual | fuel engine | diesel | 1995 | yes, with intercooler | 63 | 44 |  | 134 | 1515 | yes
BMW | BMW 3-series Touring | 1995-1999,5doors,stationwagon | 2015 BMW 325d Touring | 2015 | d (mid-size) | 8 speed automatic | Automatic | fuel engine | diesel | 1995 | yes, with intercooler | 59 | 43 |  | 127 | 1535 | yes
BMW | BMW 3-series Touring | 1995-1999,5doors,stationwagon | 2015 BMW 325d Touring M Sport Edition | 2015 | d (mid-size) | 6 speed manual transmission | Manual | fuel engine | diesel | 1995 | yes, with intercooler |  |  |  | 137 | 1515 | yes
BMW | BMW 3-series Touring | 1995-1999,5doors,stationwagon | 2015 BMW 325d Touring M Sport Edition | 2015 | d (mid-size) | 8 speed automatic | Automatic | fuel engine | diesel | 1995 | yes, with intercooler |  |  |  | 130 | 1535 | yes
BMW | BMW 3-series Touring | 1995-1999,5doors,stationwagon | 2015 BMW 330d Touring | 2015 | d (mid-size) | 8 speed automatic | Automatic | fuel engine | diesel | 2993 | yes, two |  |  |  | 135 | 1585 | yes
BMW | BMW 3-series Touring | 1995-1999,5doors,stationwagon | 2015 BMW 330d Touring M Sport Edition | 2015 | d (mid-size) | 8 speed automatic | Automatic | fuel engine | diesel | 2993 | yes, two |  |  |  | 138 | 1585 | yes
BMW | BMW 3-series Touring | 1995-1999,5doors,stationwagon | 2015 BMW 330d XDrive Touring | 2015 | d (mid-size) | 8 speed automatic | Automatic | fuel engine | diesel | 2993 | yes, two |  |  |  | 142 | 1655 | yes
BMW | BMW 3-series Touring | 1995-1999,5doors,stationwagon | 2015 BMW 330d XDrive Touring M Sport Edition | 2015 | d (mid-size) | 8 speed automatic | Automatic | fuel engine | diesel | 2993 | yes, two |  |  |  | 145 | 1655 | yes
BMW | BMW 3-series Touring | 1995-1999,5doors,stationwagon | 2015 BMW 335d XDrive Touring | 2015 | d (mid-size) | 8 speed automatic | Automatic | fuel engine | diesel | 2993 | yes, two |  |  |  | 148 | 1670 | yes
BMW | BMW 3-series Touring | 1995-1999,5doors,stationwagon | 2015 BMW 335d XDrive Touring M Sport Edition | 2015 | d (mid-size) | 8 speed automatic | Automatic | fuel engine | diesel | 2993 | yes, two |  |  |  | 151 | 1670 | yes
BMW | BMW 3-series Touring | 1995-1999,5doors,stationwagon | 2015 BMW 316d Touring | 2015 | d (mid-size) | 6 speed manual transmission | Manual | fuel engine | diesel | 1995 | yes, with intercooler | 49 | 37 |  | 109 | 1470 | yes
BMW | BMW 3-series Touring | 1995-1999,5doors,stationwagon | 2015 BMW 316d Touring | 2015 | d (mid-size) | 8 speed automatic | Automatic | fuel engine | diesel | 1995 | yes, with intercooler | 50 | 36 |  | 109 | 1485 | yes
BMW | BMW 3-series Touring | 1995-1999,5doors,stationwagon | 2015 BMW 316d Touring Business | 2015 | d (mid-size) | 6 speed manual transmission | Manual | fuel engine | diesel | 1995 | yes, with intercooler | 49 | 37 |  | 109 | 1470 | yes
BMW | BMW 3-series Touring | 1995-1999,5doors,stationwagon | 2015 BMW 316d Touring Business | 2015 | d (mid-size) | 8 speed automatic | Automatic | fuel engine | diesel | 1995 | yes, with intercooler | 50 | 36 |  | 109 | 1485 | yes
BMW | BMW 3-series Touring | 1995-1999,5doors,stationwagon | 2015 BMW 316d Touring Executive | 2015 | d (mid-size) | 6 speed manual transmission | Manual | fuel engine | diesel | 1995 | yes, with intercooler | 49 | 37 |  | 109 | 1470 | yes
BMW | BMW 3-series Touring | 1995-1999,5doors,stationwagon | 2015 BMW 316d Touring Executive | 2015 | d (mid-size) | 8 speed automatic | Automatic | fuel engine | diesel | 1995 | yes, with intercooler | 50 | 36 |  | 109 | 1485 | yes
BMW | BMW 3-series Touring | 1995-1999,5doors,stationwagon | 2015 BMW 316d Touring High Executive | 2015 | d (mid-size) | 6 speed manual transmission | Manual | fuel engine | diesel | 1995 | yes, with intercooler | 49 | 37 |  | 109 | 1470 | yes
BMW | BMW 3-series Touring | 1995-1999,5doors,stationwagon | 2015 BMW 316d Touring High Executive | 2015 | d (mid-size) | 8 speed automatic | Automatic | fuel engine | diesel | 1995 | yes, with intercooler | 50 | 36 |  | 109 | 1485 | yes
BMW | BMW 3-series Touring | 1995-1999,5doors,stationwagon | 2015 BMW 316d Touring Corporate Lease | 2015 | d (mid-size) | 6 speed manual transmission | Manual | fuel engine | diesel | 1995 | yes, with intercooler | 49 | 37 |  | 109 | 1470 | yes
BMW | BMW 3-series Touring | 1995-1999,5doors,stationwagon | 2015 BMW 316d Touring Corporate Lease | 2015 | d (mid-size) | 8 speed automatic | Automatic | fuel engine | diesel | 1995 | yes, with intercooler | 50 | 36 |  | 109 | 1485 | yes
BMW | BMW 3-series Touring | 1995-1999,5doors,stationwagon | 2014 BMW 335d XDrive Touring | 2014 | d (mid-size) | 8 speed automatic | Automatic | fuel engine | diesel | 2993 | yes, two |  |  |  | 140 | 1670 | yes
BMW | BMW 3-series Touring | 1995-1999,5doors,stationwagon | 2014 BMW 335d XDrive Touring Executive | 2014 | d (mid-size) | 8 speed automatic | Automatic | fuel engine | diesel | 2993 | yes, two |  |  |  | 140 | 1670 | yes
BMW | BMW 3-series Touring | 1995-1999,5doors,stationwagon | 2014 BMW 335d XDrive Touring High Executive | 2014 | d (mid-size) | 8 speed automatic | Automatic | fuel engine | diesel | 2993 | yes, two |  |  |  | 140 | 1670 | yes
BMW | BMW 3-series Touring | 1995-1999,5doors,stationwagon | 2013 BMW 320d EffiecientDynamics Edition Touring Executive | 2013 | d (mid-size) | 6 speed manual transmission | Manual | fuel engine | diesel | 1995 | yes, with intercooler | 53 | 36 |  | 112 | 1470 | yes
BMW | BMW 3-series Touring | 1995-1999,5doors,stationwagon | 2013 BMW 320d EffiecientDynamics Edition Touring Executive | 2013 | d (mid-size) | 8 speed automatic | Automatic | fuel engine | diesel | 1995 | yes, with intercooler | 51 | 38 |  | 112 | 1485 | yes
BMW | BMW 3-series Touring | 1995-1999,5doors,stationwagon | 2013 BMW 320d EffiecientDynamics Edition Touring High Executive | 2013 | d (mid-size) | 6 speed manual transmission | Manual | fuel engine | diesel | 1995 | yes, with intercooler | 53 | 36 |  | 112 | 1470 | yes
BMW | BMW 3-series Touring | 1995-1999,5doors,stationwagon | 2013 BMW 320d EffiecientDynamics Edition Touring High Executive | 2013 | d (mid-size) | 8 speed automatic | Automatic | fuel engine | diesel | 1995 | yes, with intercooler | 51 | 38 |  | 112 | 1485 | yes
BMW | BMW 3-series Touring | 1995-1999,5doors,stationwagon | 2013 BMW 320d Touring Business | 2013 | d (mid-size) | 6 speed manual transmission | Manual | fuel engine | diesel | 1995 | yes, with intercooler | 59 | 40 |  | 124 | 1465 | yes
BMW | BMW 3-series Touring | 1995-1999,5doors,stationwagon | 2013 BMW 320d Touring Business | 2013 | d (mid-size) | 8 speed automatic | Automatic | fuel engine | diesel | 1995 | yes, with intercooler | 59 | 39 |  | 122 | 1475 | yes
BMW | BMW 3-series Touring | 1995-1999,5doors,stationwagon | 2013 BMW 320d XDrive Touring | 2013 | d (mid-size) | 6 speed manual transmission | Manual | fuel engine | diesel | 1995 | yes, with intercooler | 63 | 41 |  | 129 | 1550 | yes
BMW | BMW 3-series Touring | 1995-1999,5doors,stationwagon | 2013 BMW 320d XDrive Touring | 2013 | d (mid-size) | 8 speed automatic | Automatic | fuel engine | diesel | 1995 | yes, with intercooler | 60 | 43 |  | 129 | 1560 | yes
BMW | BMW 3-series Touring | 1995-1999,5doors,stationwagon | 2013 BMW 320d XDrive Touring Executive | 2013 | d (mid-size) | 6 speed manual transmission | Manual | fuel engine | diesel | 1995 | yes, with intercooler | 63 | 41 |  | 129 | 1550 | yes
BMW | BMW 3-series Touring | 1995-1999,5doors,stationwagon | 2013 BMW 320d XDrive Touring Executive | 2013 | d (mid-size) | 8 speed automatic | Automatic | fuel engine | diesel | 1995 | yes, with intercooler | 60 | 43 |  | 129 | 1560 | yes
BMW | BMW 3-series Touring | 1995-1999,5doors,stationwagon | 2013 BMW 320d XDrive Touring High Executive | 2013 | d (mid-size) | 6 speed manual transmission | Manual | fuel engine | diesel | 1995 | yes, with intercooler | 63 | 41 |  | 129 | 1550 | yes
BMW | BMW 3-series Touring | 1995-1999,5doors,stationwagon | 2013 BMW 320d XDrive Touring High Executive | 2013 | d (mid-size) | 8 speed automatic | Automatic | fuel engine | diesel | 1995 | yes, with intercooler | 60 | 43 |  | 129 | 1560 | yes
BMW | BMW 3-series Touring | 1995-1999,5doors,stationwagon | 2013 BMW 325d Touring | 2013 | d (mid-size) | 6 speed manual transmission | Manual | fuel engine | diesel | 1995 | yes, with intercooler | 64 | 43 |  | 134 | 1515 | yes
BMW | BMW 3-series Touring | 1995-1999,5doors,stationwagon | 2013 BMW 325d Touring | 2013 | d (mid-size) | 8 speed automatic | Automatic | fuel engine | diesel | 1995 | yes, with intercooler | 56 | 44 |  | 127 | 1535 | yes
BMW | BMW 3-series Touring | 1995-1999,5doors,stationwagon | 2013 BMW 325d Touring Executive | 2013 | d (mid-size) | 6 speed manual transmission | Manual | fuel engine | diesel | 1995 | yes, with intercooler | 64 | 43 |  | 134 | 1515 | yes
BMW | BMW 3-series Touring | 1995-1999,5doors,stationwagon | 2013 BMW 325d Touring Executive | 2013 | d (mid-size) | 8 speed automatic | Automatic | fuel engine | diesel | 1995 | yes, with intercooler | 56 | 44 |  | 127 | 1535 | yes
BMW | BMW 3-series Touring | 1995-1999,5doors,stationwagon | 2013 BMW 325d Touring High Executive | 2013 | d (mid-size) | 6 speed manual transmission | Manual | fuel engine | diesel | 1995 | yes, with intercooler | 64 | 43 |  | 134 | 1515 | yes
BMW | BMW 3-series Touring | 1995-1999,5doors,stationwagon | 2013 BMW 325d Touring High Executive | 2013 | d (mid-size) | 8 speed automatic | Automatic | fuel engine | diesel | 1995 | yes, with intercooler | 56 | 44 |  | 127 | 1535 | yes
BMW | BMW 3-series Touring | 1995-1999,5doors,stationwagon | 2013 BMW 330d XDrive Touring | 2013 | d (mid-size) | 8 speed automatic | Automatic | fuel engine | diesel | 2993 | yes, two | 66 | 47 |  | 142 | 1650 | yes
BMW | BMW 3-series Touring | 1995-1999,5doors,stationwagon | 2013 BMW 330d XDrive Touring Executive | 2013 | d (mid-size) | 8 speed automatic | Automatic | fuel engine | diesel | 2993 | yes, two | 66 | 47 |  | 142 | 1650 | yes
BMW | BMW 3-series Touring | 1995-1999,5doors,stationwagon | 2013 BMW 330d XDrive Touring High Executive | 2013 | d (mid-size) | 8 speed automatic | Automatic | fuel engine | diesel | 2993 | yes, two | 66 | 47 |  | 142 | 1650 | yes
BMW | BMW 3-series Touring | 1995-1999,5doors,stationwagon | 2013 BMW 316i Touring | 2013 | d (mid-size) | 6 speed manual transmission | Manual | fuel engine | gasoline | 1598 | yes, two | 81 | 50 |  | 143 | 1425 | yes
BMW | BMW 3-series Touring | 1995-1999,5doors,stationwagon | 2013 BMW 316i Touring | 2013 | d (mid-size) | 8 speed automatic | Automatic | fuel engine | gasoline | 1598 | yes, two | 76 | 49 |  | 138 | 1445 | yes
BMW | BMW 3-series Touring | 1995-1999,5doors,stationwagon | 2013 BMW 316i Touring Business | 2013 | d (mid-size) | 6 speed manual transmission | Manual | fuel engine | gasoline | 1598 | yes, two | 81 | 50 |  | 143 | 1425 | yes
BMW | BMW 3-series Touring | 1995-1999,5doors,stationwagon | 2013 BMW 316i Touring Business | 2013 | d (mid-size) | 8 speed automatic | Automatic | fuel engine | gasoline | 1598 | yes, two | 76 | 49 |  | 138 | 1445 | yes
BMW | BMW 3-series Touring | 1995-1999,5doors,stationwagon | 2013 BMW 316i Touring Executive | 2013 | d (mid-size) | 6 speed manual transmission | Manual | fuel engine | gasoline | 1598 | yes, two | 81 | 50 |  | 143 | 1425 | yes
BMW | BMW 3-series Touring | 1995-1999,5doors,stationwagon | 2013 BMW 316i Touring Executive | 2013 | d (mid-size) | 8 speed automatic | Automatic | fuel engine | gasoline | 1598 | yes, two | 76 | 49 |  | 138 | 1445 | yes
BMW | BMW 3-series Touring | 1995-1999,5doors,stationwagon | 2013 BMW 316i Touring High Executive | 2013 | d (mid-size) | 6 speed manual transmission | Manual | fuel engine | gasoline | 1598 | yes, two | 81 | 50 |  | 143 | 1425 | yes
BMW | BMW 3-series Touring | 2012-2015,5doors,stationwagon | 2013 BMW 316i Touring High Executive | 2013 | d (mid-size) | 8 speed automatic | Automatic | fuel engine | gasoline | 1598 | yes, two | 76 | 49 |  | 138 | 1445 | yes
BMW | BMW 3-series Touring | 2012-2015,5doors,stationwagon | 2013 BMW 320i Touring Business | 2013 | d (mid-size) | 6 speed manual transmission | Manual | fuel engine | gasoline | 1997 | yes, two | 87 | 51 |  | 149 | 1440 | yes
BMW | BMW 3-series Touring | 2012-2015,5doors,stationwagon | 2013 BMW 320i Touring Business | 2013 | d (mid-size) | 8 speed automatic | Automatic | fuel engine | gasoline | 1997 | yes, two | 83 | 49 |  | 143 | 1460 | yes
BMW | BMW 3-series Touring | 2012-2015,5doors,stationwagon | 2013 BMW 320i XDrive Touring | 2013 | d (mid-size) | 6 speed manual transmission | Manual | fuel engine | gasoline | 1997 | yes, two | 90 | 56 |  | 159 | 1530 | yes
BMW | BMW 3-series Touring | 2012-2015,5doors,stationwagon | 2013 BMW 320i XDrive Touring | 2013 | d (mid-size) | 8 speed automatic | Automatic | fuel engine | gasoline | 1997 | yes, two | 88 | 52 |  | 152 | 1550 | yes
BMW | BMW 3-series Touring | 2012-2015,5doors,stationwagon | 2013 BMW 320i XDrive Touring Business | 2013 | d (mid-size) | 6 speed manual transmission | Manual | fuel engine | gasoline | 1997 | yes, two | 90 | 56 |  | 159 | 1530 | yes
BMW | BMW 3-series Touring | 2012-2015,5doors,stationwagon | 2013 BMW 320i XDrive Touring Business | 2013 | d (mid-size) | 8 speed automatic | Automatic | fuel engine | gasoline | 1997 | yes, two | 88 | 52 |  | 152 | 1550 | yes
BMW | BMW 3-series Touring | 2012-2015,5doors,stationwagon | 2013 BMW 320i XDrive Touring Executive | 2013 | d (mid-size) | 6 speed manual transmission | Manual | fuel engine | gasoline | 1997 | yes, two | 90 | 56 |  | 159 | 1530 | yes
BMW | BMW 3-series Touring | 2012-2015,5doors,stationwagon | 2013 BMW 320i XDrive Touring Executive | 2013 | d (mid-size) | 8 speed automatic | Automatic | fuel engine | gasoline | 1997 | yes, two | 88 | 52 |  | 152 | 1550 | yes
BMW | BMW 3-series Touring | 2012-2015,5doors,stationwagon | 2013 BMW 320i XDrive Touring High Executive | 2013 | d (mid-size) | 6 speed manual transmission | Manual | fuel engine | gasoline | 1997 | yes, two | 90 | 56 |  | 159 | 1530 | yes
BMW | BMW 3-series Touring | 2012-2015,5doors,stationwagon | 2013 BMW 320i XDrive Touring High Executive | 2013 | d (mid-size) | 8 speed automatic | Automatic | fuel engine | gasoline | 1997 | yes, two | 88 | 52 |  | 152 | 1550 | yes
BMW | BMW 3-series Touring | 2012-2015,5doors,stationwagon | 2013 BMW 328i XDrive Touring | 2013 | d (mid-size) | 6 speed manual transmission | Manual | fuel engine | gasoline | 1997 | yes, two | 94 | 57 |  | 166 | 1565 | yes
BMW | BMW 3-series Touring | 2012-2015,5doors,stationwagon | 2013 BMW 328i XDrive Touring | 2013 | d (mid-size) | 8 speed automatic | Automatic | fuel engine | gasoline | 1997 | yes, two | 90 | 58 |  | 162 | 1585 | yes
BMW | BMW 3-series Touring | 2012-2015,5doors,stationwagon | 2013 BMW 328i XDrive Touring Executive | 2013 | d (mid-size) | 6 speed manual transmission | Manual | fuel engine | gasoline | 1997 | yes, two | 94 | 57 |  | 166 | 1565 | yes
BMW | BMW 3-series Touring | 2012-2015,5doors,stationwagon | 2013 BMW 328i XDrive Touring Executive | 2013 | d (mid-size) | 8 speed automatic | Automatic | fuel engine | gasoline | 1997 | yes, two | 90 | 58 |  | 162 | 1585 | yes
BMW | BMW 3-series Touring | 2012-2015,5doors,stationwagon | 2013 BMW 328i XDrive Touring High Executive | 2013 | d (mid-size) | 6 speed manual transmission | Manual | fuel engine | gasoline | 1997 | yes, two | 94 | 57 |  | 166 | 1565 | yes
BMW | BMW 3-series Touring | 2012-2015,5doors,stationwagon | 2013 BMW 328i XDrive Touring High Executive | 2013 | d (mid-size) | 8 speed automatic | Automatic | fuel engine | gasoline | 1997 | yes, two | 90 | 58 |  | 162 | 1585 | yes
BMW | BMW 3-series Touring | 2012-2015,5doors,stationwagon | 2013 BMW 335i Touring | 2013 | d (mid-size) | 6 speed manual transmission | Manual | fuel engine | gasoline | 2979 | yes, two | 113 | 62 |  | 189 | 1550 | yes
BMW | BMW 3-series Touring | 2012-2015,5doors,stationwagon | 2013 BMW 335i Touring | 2013 | d (mid-size) | 8 speed automatic | Automatic | fuel engine | gasoline | 2979 | yes, two | 107 | 58 |  | 177 | 1560 | yes
BMW | BMW 3-series Touring | 2012-2015,5doors,stationwagon | 2013 BMW 335i Touring Executive | 2013 | d (mid-size) | 6 speed manual transmission | Manual | fuel engine | gasoline | 2979 | yes, two | 113 | 62 |  | 189 | 1550 | yes
BMW | BMW 3-series Touring | 2012-2015,5doors,stationwagon | 2013 BMW 335i Touring Executive | 2013 | d (mid-size) | 8 speed automatic | Automatic | fuel engine | gasoline | 2979 | yes, two | 107 | 58 |  | 177 | 1560 | yes
BMW | BMW 3-series Touring | 2012-2015,5doors,stationwagon | 2013 BMW 335i Touring High Executive | 2013 | d (mid-size) | 6 speed manual transmission | Manual | fuel engine | gasoline | 2979 | yes, two | 113 | 62 |  | 189 | 1550 | yes
BMW | BMW 3-series Touring | 2012-2015,5doors,stationwagon | 2013 BMW 335i Touring High Executive | 2013 | d (mid-size) | 8 speed automatic | Automatic | fuel engine | gasoline | 2979 | yes, two | 107 | 58 |  | 177 | 1560 | yes
BMW | BMW 3-series Touring | 2012-2015,5doors,stationwagon | 2013 BMW 335i XDrive Touring | 2013 | d (mid-size) | 8 speed automatic | Automatic | fuel engine | gasoline | 2979 | yes, two | 111 | 60 |  | 184 | 1630 | yes
BMW | BMW 3-series Touring | 2012-2015,5doors,stationwagon | 2013 BMW 335i XDrive Touring Executive | 2013 | d (mid-size) | 8 speed automatic | Automatic | fuel engine | gasoline | 2979 | yes, two | 111 | 60 |  | 184 | 1630 | yes
BMW | BMW 3-series Touring | 2012-2015,5doors,stationwagon | 2013 BMW 335i XDrive Touring High Executive | 2013 | d (mid-size) | 8 speed automatic | Automatic | fuel engine | gasoline | 2979 | yes, two | 111 | 60 |  | 184 | 1630 | yes
BMW | BMW 3-series Touring | 2012-2015,5doors,stationwagon | 2013 BMW 316d Touring Business | 2013 | d (mid-size) | 6 speed manual transmission | Manual | fuel engine | diesel | 1995 | yes, with intercooler | 56 | 39 |  | 119 | 1450 | yes
BMW | BMW 3-series Touring | 2012-2015,5doors,stationwagon | 2013 BMW 316d Touring Business | 2013 | d (mid-size) | 8 speed automatic | Automatic | fuel engine | diesel | 1995 | yes, with intercooler | 55 | 40 |  | 119 | 1470 | yes
BMW | BMW 3-series Touring | 2012-2015,5doors,stationwagon | 2013 BMW 318d Touring Business | 2013 | d (mid-size) | 6 speed manual transmission | Manual | fuel engine | diesel | 1995 | yes, with intercooler | 56 | 39 |  | 119 | 1450 | yes
BMW | BMW 3-series Touring | 2012-2015,5doors,stationwagon | 2013 BMW 318d Touring Business | 2013 | d (mid-size) | 8 speed automatic | Automatic | fuel engine | diesel | 1995 | yes, with intercooler | 55 | 40 |  | 119 | 1470 | yes
BMW | BMW 3-series Touring | 2012-2015,5doors,stationwagon | 2013 BMW 318d XDrive Touring | 2013 | d (mid-size) | 6 speed manual transmission | Manual | fuel engine | diesel | 1995 | yes, with intercooler | 60 | 43 |  | 128 | 1535 | yes
BMW | BMW 3-series Touring | 2012-2015,5doors,stationwagon | 2013 BMW 318d XDrive Touring Executive | 2013 | d (mid-size) | 6 speed manual transmission | Manual | fuel engine | diesel | 1995 | yes, with intercooler | 60 | 43 |  | 128 | 1535 | yes
BMW | BMW 3-series Touring | 2012-2015,5doors,stationwagon | 2013 BMW 318d XDrive Touring High Executive | 2013 | d (mid-size) | 6 speed manual transmission | Manual | fuel engine | diesel | 1995 | yes, with intercooler | 60 | 43 |  | 128 | 1535 | yes
BMW | BMW 3-series Touring | 2012-2015,5doors,stationwagon | 2013 BMW 320d EffiecientDynamics Edition Touring | 2013 | d (mid-size) | 6 speed manual transmission | Manual | fuel engine | diesel | 1995 | yes, with intercooler | 53 | 36 |  | 112 | 1470 | yes
BMW | BMW 3-series Touring | 2012-2015,5doors,stationwagon | 2013 BMW 320d EffiecientDynamics Edition Touring | 2013 | d (mid-size) | 8 speed automatic | Automatic | fuel engine | diesel | 1995 | yes, with intercooler | 51 | 38 |  | 112 | 1485 | yes
BMW | BMW 3-series Touring | 2012-2015,5doors,stationwagon | 2013 BMW 320d EffiecientDynamics Edition Touring Business | 2013 | d (mid-size) | 6 speed manual transmission | Manual | fuel engine | diesel | 1995 | yes, with intercooler | 53 | 36 |  | 112 | 1470 | yes
BMW | BMW 3-series Touring | 2012-2015,5doors,stationwagon | 2013 BMW 320d EffiecientDynamics Edition Touring Business | 2013 | d (mid-size) | 8 speed automatic | Automatic | fuel engine | diesel | 1995 | yes, with intercooler | 51 | 38 |  | 112 | 1485 | yes
BMW | BMW 3-series Touring | 2012-2015,5doors,stationwagon | 2012 BMW 320d Touring | 2012 | d (mid-size) | 6 speed manual transmission | Manual | fuel engine | diesel | 1995 | yes, with intercooler | 59 | 40 |  | 124 | 1465 | yes
BMW | BMW 3-series Touring | 2012-2015,5doors,stationwagon | 2012 BMW 320d Touring | 2012 | d (mid-size) | 8 speed automatic | Automatic | fuel engine | diesel | 1995 | yes, with intercooler | 59 | 39 |  | 122 | 1475 | yes
BMW | BMW 3-series Touring | 2012-2015,5doors,stationwagon | 2012 BMW 320d Touring Executive | 2012 | d (mid-size) | 6 speed manual transmission | Manual | fuel engine | diesel | 1995 | yes, with intercooler | 59 | 40 |  | 124 | 1465 | yes
BMW | BMW 3-series Touring | 2012-2015,5doors,stationwagon | 2012 BMW 320d Touring Executive | 2012 | d (mid-size) | 8 speed automatic | Automatic | fuel engine | diesel | 1995 | yes, with intercooler | 59 | 39 |  | 122 | 1475 | yes
BMW | BMW 3-series Touring | 2012-2015,5doors,stationwagon | 2012 BMW 320d Touring High Executive | 2012 | d (mid-size) | 6 speed manual transmission | Manual | fuel engine | diesel | 1995 | yes, with intercooler | 59 | 40 |  | 124 | 1465 | yes
BMW | BMW 3-series Touring | 2012-2015,5doors,stationwagon | 2012 BMW 320d Touring High Executive | 2012 | d (mid-size) | 8 speed automatic | Automatic | fuel engine | diesel | 1995 | yes, with intercooler | 59 | 39 |  | 122 | 1475 | yes
BMW | BMW 3-series Touring | 2012-2015,5doors,stationwagon | 2012 BMW 330d Touring | 2012 | d (mid-size) | 8 speed automatic | Automatic | fuel engine | diesel | 2993 | yes, two | 63 | 45 |  | 135 | 1580 | yes
BMW | BMW 3-series Touring | 2012-2015,5doors,stationwagon | 2012 BMW 330d Touring Executive | 2012 | d (mid-size) | 8 speed automatic | Automatic | fuel engine | diesel | 2993 | yes, two | 63 | 45 |  | 135 | 1580 | yes
BMW | BMW 3-series Touring | 2012-2015,5doors,stationwagon | 2012 BMW 330d Touring High Executive | 2012 | d (mid-size) | 8 speed automatic | Automatic | fuel engine | diesel | 2993 | yes, two | 63 | 45 |  | 135 | 1580 | yes
BMW | BMW 3-series Touring | 2012-2015,5doors,stationwagon | 2012 BMW 320i Touring | 2012 | d (mid-size) | 6 speed manual transmission | Manual | fuel engine | gasoline | 1997 | yes, two | 87 | 51 |  | 149 | 1440 | yes
BMW | BMW 3-series Touring | 2012-2015,5doors,stationwagon | 2012 BMW 320i Touring | 2012 | d (mid-size) | 8 speed automatic | Automatic | fuel engine | gasoline | 1997 | yes, two | 83 | 49 |  | 143 | 1460 | yes
BMW | BMW 3-series Touring | 2012-2015,5doors,stationwagon | 2012 BMW 320i Touring Executive | 2012 | d (mid-size) | 6 speed manual transmission | Manual | fuel engine | gasoline | 1997 | yes, two | 87 | 51 |  | 149 | 1440 | yes
BMW | BMW 3-series Touring | 2012-2015,5doors,stationwagon | 2012 BMW 320i Touring Executive | 2012 | d (mid-size) | 8 speed automatic | Automatic | fuel engine | gasoline | 1997 | yes, two | 83 | 49 |  | 143 | 1460 | yes
BMW | BMW 3-series Touring | 2012-2015,5doors,stationwagon | 2012 BMW 320i Touring High Executive | 2012 | d (mid-size) | 6 speed manual transmission | Manual | fuel engine | gasoline | 1997 | yes, two | 87 | 51 |  | 149 | 1440 | yes
BMW | BMW 3-series Touring | 2012-2015,5doors,stationwagon | 2012 BMW 320i Touring High Executive | 2012 | d (mid-size) | 8 speed automatic | Automatic | fuel engine | gasoline | 1997 | yes, two | 83 | 49 |  | 143 | 1460 | yes
BMW | BMW 3-series Touring | 2012-2015,5doors,stationwagon | 2012 BMW 328i Touring | 2012 | d (mid-size) | 6 speed manual transmission | Manual | fuel engine | gasoline | 1997 | yes, two | 92 | 55 |  | 159 | 1475 | yes
BMW | BMW 3-series Touring | 2012-2015,5doors,stationwagon | 2012 BMW 328i Touring | 2012 | d (mid-size) | 8 speed automatic | Automatic | fuel engine | gasoline | 1997 | yes, two | 84 | 54 |  | 152 | 1495 | yes
BMW | BMW 3-series Touring | 2012-2015,5doors,stationwagon | 2012 BMW 328i Touring Executive | 2012 | d (mid-size) | 6 speed manual transmission | Manual | fuel engine | gasoline | 1997 | yes, two | 92 | 55 |  | 159 | 1475 | yes
BMW | BMW 3-series Touring | 2012-2015,5doors,stationwagon | 2012 BMW 328i Touring Executive | 2012 | d (mid-size) | 8 speed automatic | Automatic | fuel engine | gasoline | 1997 | yes, two | 84 | 54 |  | 152 | 1495 | yes
BMW | BMW 3-series Touring | 2012-2015,5doors,stationwagon | 2012 BMW 328i Touring High Executive | 2012 | d (mid-size) | 6 speed manual transmission | Manual | fuel engine | gasoline | 1997 | yes, two | 92 | 55 |  | 159 | 1475 | yes
BMW | BMW 3-series Touring | 2012-2015,5doors,stationwagon | 2012 BMW 328i Touring High Executive | 2012 | d (mid-size) | 8 speed automatic | Automatic | fuel engine | gasoline | 1997 | yes, two | 84 | 54 |  | 152 | 1495 | yes
BMW | BMW 3-series Touring | 2012-2015,5doors,stationwagon | 2012 BMW 316d Touring | 2012 | d (mid-size) | 6 speed manual transmission | Manual | fuel engine | diesel | 1995 | yes, with intercooler | 56 | 39 |  | 119 | 1450 | yes
BMW | BMW 3-series Touring | 2012-2015,5doors,stationwagon | 2012 BMW 316d Touring | 2012 | d (mid-size) | 8 speed automatic | Automatic | fuel engine | diesel | 1995 | yes, with intercooler | 55 | 40 |  | 119 | 1470 | yes
BMW | BMW 3-series Touring | 2012-2015,5doors,stationwagon | 2012 BMW 316d Touring Executive | 2012 | d (mid-size) | 6 speed manual transmission | Manual | fuel engine | diesel | 1995 | yes, with intercooler | 56 | 39 |  | 119 | 1450 | yes
BMW | BMW 3-series Touring | 2012-2015,5doors,stationwagon | 2012 BMW 316d Touring Executive | 2012 | d (mid-size) | 8 speed automatic | Automatic | fuel engine | diesel | 1995 | yes, with intercooler | 55 | 40 |  | 119 | 1470 | yes
BMW | BMW 3-series Touring | 2012-2015,5doors,stationwagon | 2012 BMW 316d Touring High Executive | 2012 | d (mid-size) | 6 speed manual transmission | Manual | fuel engine | diesel | 1995 | yes, with intercooler | 56 | 39 |  | 119 | 1450 | yes
BMW | BMW 3-series Touring | 2012-2015,5doors,stationwagon | 2012 BMW 316d Touring High Executive | 2012 | d (mid-size) | 8 speed automatic | Automatic | fuel engine | diesel | 1995 | yes, with intercooler | 55 | 40 |  | 119 | 1470 | yes
BMW | BMW 3-series Touring | 2012-2015,5doors,stationwagon | 2012 BMW 318d Touring | 2012 | d (mid-size) | 6 speed manual transmission | Manual | fuel engine | diesel | 1995 | yes, with intercooler | 56 | 39 |  | 119 | 1450 | yes
BMW | BMW 3-series Touring | 2012-2015,5doors,stationwagon | 2012 BMW 318d Touring | 2012 | d (mid-size) | 8 speed automatic | Automatic | fuel engine | diesel | 1995 | yes, with intercooler | 55 | 40 |  | 119 | 1470 | yes
BMW | BMW 3-series Touring | 2012-2015,5doors,stationwagon | 2012 BMW 318d Touring Executive | 2012 | d (mid-size) | 6 speed manual transmission | Manual | fuel engine | diesel | 1995 | yes, with intercooler | 56 | 39 |  | 119 | 1450 | yes
BMW | BMW 3-series Touring | 2012-2015,5doors,stationwagon | 2012 BMW 318d Touring Executive | 2012 | d (mid-size) | 8 speed automatic | Automatic | fuel engine | diesel | 1995 | yes, with intercooler | 55 | 40 |  | 119 | 1470 | yes
BMW | BMW 3-series Touring | 2012-2015,5doors,stationwagon | 2012 BMW 318d Touring High Executive | 2012 | d (mid-size) | 6 speed manual transmission | Manual | fuel engine | diesel | 1995 | yes, with intercooler | 56 | 39 |  | 119 | 1450 | yes
BMW | BMW 3-series Touring | 2012-2015,5doors,stationwagon | 2012 BMW 318d Touring High Executive | 2012 | d (mid-size) | 8 speed automatic | Automatic | fuel engine | diesel | 1995 | yes, with intercooler | 55 | 40 |  | 119 | 1470 | yes
BMW | BMW 3-series Touring | 2008-2013,5doors,stationwagon | 2012 BMW 318i Touring Ultimate M Sport Edition | 2012 | d (mid-size) | 6 speed manual transmission | Manual | fuel engine | gasoline | 1995 | no | 81 | 53 |  | 147 | 1405 | yes
BMW | BMW 3-series Touring | 2008-2013,5doors,stationwagon | 2012 BMW 318i Touring Ultimate M Sport Edition | 2012 | d (mid-size) | 6 speed automatic | Automatic | fuel engine | gasoline | 1995 | no | 89 | 56 |  | 159 | 1435 | yes
BMW | BMW 3-series Touring | 2008-2013,5doors,stationwagon | 2011 BMW 325i Touring Luxury Line | 2011 | d (mid-size) | 6 speed manual transmission | Manual | fuel engine | gasoline | 2996 | no | 99 | 58 |  | 170 | 1465 | yes
BMW | BMW 3-series Touring | 2008-2013,5doors,stationwagon | 2011 BMW 325i Touring Luxury Line | 2011 | d (mid-size) | 6 speed automatic | Automatic | fuel engine | gasoline | 2996 | no | 102 | 61 |  | 178 | 1495 | yes
BMW | BMW 3-series Touring | 2008-2013,5doors,stationwagon | 2011 BMW 325i Touring M Sport Edition | 2011 | d (mid-size) | 6 speed manual transmission | Manual | fuel engine | gasoline | 2996 | no | 99 | 58 |  | 170 | 1465 | yes
BMW | BMW 3-series Touring | 2008-2013,5doors,stationwagon | 2011 BMW 325i Touring M Sport Edition | 2011 | d (mid-size) | 6 speed automatic | Automatic | fuel engine | gasoline | 2996 | no | 102 | 61 |  | 178 | 1495 | yes
BMW | BMW 3-series Touring | 2008-2013,5doors,stationwagon | 2011 BMW 325i XDrive Touring Luxury Line | 2011 | d (mid-size) | 6 speed manual transmission | Manual | fuel engine | gasoline | 2996 | no | 111 | 65 |  | 190 | 1615 | yes
BMW | BMW 3-series Touring | 2008-2013,5doors,stationwagon | 2011 BMW 325i XDrive Touring Luxury Line | 2011 | d (mid-size) | 6 speed automatic | Automatic | fuel engine | gasoline | 2996 | no | 112 | 66 |  | 194 | 1635 | yes
BMW | BMW 3-series Touring | 2008-2013,5doors,stationwagon | 2011 BMW 325i XDrive Touring M Sport Edition | 2011 | d (mid-size) | 6 speed manual transmission | Manual | fuel engine | gasoline | 2996 | no | 111 | 65 |  | 190 | 1615 | yes
BMW | BMW 3-series Touring | 2008-2013,5doors,stationwagon | 2011 BMW 325i XDrive Touring M Sport Edition | 2011 | d (mid-size) | 6 speed automatic | Automatic | fuel engine | gasoline | 2996 | no | 112 | 66 |  | 194 | 1635 | yes
BMW | BMW 3-series Touring | 2008-2013,5doors,stationwagon | 2011 BMW 330i Touring Luxury Line | 2011 | d (mid-size) | 6 speed manual transmission | Manual | fuel engine | gasoline | 2996 | no | 102 | 61 |  | 177 | 1505 | yes
BMW | BMW 3-series Touring | 2008-2013,5doors,stationwagon | 2011 BMW 330i Touring Luxury Line | 2011 | d (mid-size) | 6 speed automatic | Automatic | fuel engine | gasoline | 2996 | no | 107 | 62 |  | 184 | 1530 | yes
BMW | BMW 3-series Touring | 2008-2013,5doors,stationwagon | 2011 BMW 330i Touring M Sport Edition | 2011 | d (mid-size) | 6 speed manual transmission | Manual | fuel engine | gasoline | 2996 | no | 102 | 61 |  | 177 | 1505 | yes
BMW | BMW 3-series Touring | 2008-2013,5doors,stationwagon | 2011 BMW 330i Touring M Sport Edition | 2011 | d (mid-size) | 6 speed automatic | Automatic | fuel engine | gasoline | 2996 | no | 107 | 62 |  | 184 | 1530 | yes
BMW | BMW 3-series Touring | 2008-2013,5doors,stationwagon | 2011 BMW 330i XDrive Touring Luxury Line | 2011 | d (mid-size) | 6 speed manual transmission | Manual | fuel engine | gasoline | 2996 | no | 112 | 66 |  | 193 | 1615 | yes
BMW | BMW 3-series Touring | 2008-2013,5doors,stationwagon | 2011 BMW 330i XDrive Touring Luxury Line | 2011 | d (mid-size) | 6 speed automatic | Automatic | fuel engine | gasoline | 2996 | no | 113 | 67 |  | 195 | 1635 | yes
BMW | BMW 3-series Touring | 2008-2013,5doors,stationwagon | 2011 BMW 330i XDrive Touring M Sport Edition | 2011 | d (mid-size) | 6 speed manual transmission | Manual | fuel engine | gasoline | 2996 | no | 112 | 66 |  | 193 | 1615 | yes
BMW | BMW 3-series Touring | 2008-2013,5doors,stationwagon | 2011 BMW 330i XDrive Touring M Sport Edition | 2011 | d (mid-size) | 6 speed automatic | Automatic | fuel engine | gasoline | 2996 | no | 113 | 67 |  | 195 | 1635 | yes
BMW | BMW 3-series Touring | 2008-2013,5doors,stationwagon | 2011 BMW 335i Touring Luxury Line | 2011 | d (mid-size) | 6 speed manual transmission | Manual | fuel engine | gasoline | 2979 | yes, with intercooler | 121 | 64 |  | 199 | 1590 | yes
BMW | BMW 3-series Touring | 2008-2013,5doors,stationwagon | 2011 BMW 335i Touring Luxury Line | 2011 | d (mid-size) | 6 speed automatic | Automatic | fuel engine | gasoline | 2979 | yes, with intercooler | 126 | 65 |  | 203 | 1605 | yes
BMW | BMW 3-series Touring | 2008-2013,5doors,stationwagon | 2011 BMW 335i Touring M Sport Edition | 2011 | d (mid-size) | 6 speed manual transmission | Manual | fuel engine | gasoline | 2979 | yes, with intercooler | 121 | 64 |  | 199 | 1590 | yes
BMW | BMW 3-series Touring | 2008-2013,5doors,stationwagon | 2011 BMW 335i Touring M Sport Edition | 2011 | d (mid-size) | 6 speed automatic | Automatic | fuel engine | gasoline | 2979 | yes, with intercooler | 126 | 65 |  | 203 | 1605 | yes
BMW | BMW 3-series Touring | 2008-2013,5doors,stationwagon | 2011 BMW 335i XDrive Touring Luxury Line | 2011 | d (mid-size) | 6 speed manual transmission | Manual | fuel engine | gasoline | 2979 | yes, with intercooler | 124 | 67 |  | 206 | 1690 | yes
BMW | BMW 3-series Touring | 2008-2013,5doors,stationwagon | 2011 BMW 335i XDrive Touring Luxury Line | 2011 | d (mid-size) | 6 speed automatic | Automatic | fuel engine | gasoline | 2979 | yes, with intercooler | 132 | 69 |  | 215 | 1705 | yes
BMW | BMW 3-series Touring | 2008-2013,5doors,stationwagon | 2011 BMW 335i XDrive Touring M Sport Edition | 2011 | d (mid-size) | 6 speed manual transmission | Manual | fuel engine | gasoline | 2979 | yes, with intercooler | 124 | 67 |  | 206 | 1690 | yes
BMW | BMW 3-series Touring | 2008-2013,5doors,stationwagon | 2011 BMW 335i XDrive Touring M Sport Edition | 2011 | d (mid-size) | 6 speed automatic | Automatic | fuel engine | gasoline | 2979 | yes, with intercooler | 132 | 69 |  | 215 | 1705 | yes
BMW | BMW 3-series Touring | 2008-2013,5doors,stationwagon | 2011 BMW 318d Touring Corporate Lease Luxury Line | 2011 | d (mid-size) | 6 speed manual transmission | Manual | fuel engine | diesel | 1995 | yes, with intercooler | 54 | 40 |  | 120 | 1480 | yes
BMW | BMW 3-series Touring | 2008-2013,5doors,stationwagon | 2011 BMW 318d Touring Corporate Lease Luxury Line | 2011 | d (mid-size) | 6 speed automatic | Automatic | fuel engine | diesel | 1995 | yes, with intercooler | 69 | 45 |  | 142 | 1495 | yes
BMW | BMW 3-series Touring | 2008-2013,5doors,stationwagon | 2011 BMW 318d Touring Corporate Lease M Sport Edition | 2011 | d (mid-size) | 6 speed manual transmission | Manual | fuel engine | diesel | 1995 | yes, with intercooler | 54 | 40 |  | 120 | 1480 | yes
BMW | BMW 3-series Touring | 2008-2013,5doors,stationwagon | 2011 BMW 318d Touring Corporate Lease M Sport Edition | 2011 | d (mid-size) | 6 speed automatic | Automatic | fuel engine | diesel | 1995 | yes, with intercooler | 69 | 45 |  | 142 | 1495 | yes
BMW | BMW 3-series Touring | 2008-2013,5doors,stationwagon | 2011 BMW 318d Touring Luxury Line | 2011 | d (mid-size) | 6 speed manual transmission | Manual | fuel engine | diesel | 1995 | yes, with intercooler | 54 | 40 |  | 120 | 1480 | yes
BMW | BMW 3-series Touring | 2008-2013,5doors,stationwagon | 2011 BMW 318d Touring Luxury Line | 2011 | d (mid-size) | 6 speed automatic | Automatic | fuel engine | diesel | 1995 | yes, with intercooler | 69 | 45 |  | 142 | 1495 | yes
BMW | BMW 3-series Touring | 2008-2013,5doors,stationwagon | 2011 BMW 318d Touring M Sport Edition | 2011 | d (mid-size) | 6 speed manual transmission | Manual | fuel engine | diesel | 1995 | yes, with intercooler | 54 | 40 |  | 120 | 1480 | yes
BMW | BMW 3-series Touring | 2008-2013,5doors,stationwagon | 2011 BMW 318d Touring M Sport Edition | 2011 | d (mid-size) | 6 speed automatic | Automatic | fuel engine | diesel | 1995 | yes, with intercooler | 69 | 45 |  | 142 | 1495 | yes
BMW | BMW 3-series Touring | 2008-2013,5doors,stationwagon | 2011 BMW 320d Touring EfficientDynamics Edition | 2011 | d (mid-size) | 6 speed manual transmission | Manual | fuel engine | diesel | 1995 | yes, with intercooler | 52 | 38 |  | 114 | 1470 | yes
BMW | BMW 3-series Touring | 2008-2013,5doors,stationwagon | 2011 BMW 320d Touring EfficientDynamics Edition Business Line | 2011 | d (mid-size) | 6 speed manual transmission | Manual | fuel engine | diesel | 1995 | yes, with intercooler | 52 | 38 |  | 114 | 1470 | yes
BMW | BMW 3-series Touring | 2008-2013,5doors,stationwagon | 2011 BMW 320d Touring EfficientDynamics Edition Luxury Line | 2011 | d (mid-size) | 6 speed manual transmission | Manual | fuel engine | diesel | 1995 | yes, with intercooler | 52 | 38 |  | 114 | 1470 | yes
BMW | BMW 3-series Touring | 2008-2013,5doors,stationwagon | 2011 BMW 320d Touring Luxury Line | 2011 | d (mid-size) | 6 speed manual transmission | Manual | fuel engine | diesel | 1995 | yes, with intercooler | 61 | 42 |  | 128 | 1480 | yes
BMW | BMW 3-series Touring | 2008-2013,5doors,stationwagon | 2011 BMW 320d Touring Luxury Line | 2011 | d (mid-size) | 6 speed automatic | Automatic | fuel engine | diesel | 1995 | yes, with intercooler | 75 | 48 |  | 142 | 1495 | yes
BMW | BMW 3-series Touring | 2008-2013,5doors,stationwagon | 2011 BMW 320d Touring M Sport Edition | 2011 | d (mid-size) | 6 speed manual transmission | Manual | fuel engine | diesel | 1995 | yes, with intercooler | 61 | 42 |  | 128 | 1480 | yes
BMW | BMW 3-series Touring | 2008-2013,5doors,stationwagon | 2011 BMW 320d Touring M Sport Edition | 2011 | d (mid-size) | 6 speed automatic | Automatic | fuel engine | diesel | 1995 | yes, with intercooler | 75 | 48 |  | 142 | 1495 | yes
BMW | BMW 3-series Touring | 2008-2013,5doors,stationwagon | 2011 BMW 320d XDrive Touring Luxury Line | 2011 | d (mid-size) | 6 speed manual transmission | Manual | fuel engine | diesel | 1995 | yes, with intercooler | 65 | 46 |  | 140 | 1565 | yes
BMW | BMW 3-series Touring | 2008-2013,5doors,stationwagon | 2011 BMW 320d XDrive Touring Luxury Line | 2011 | d (mid-size) | 6 speed automatic | Automatic | fuel engine | diesel | 1995 | yes, with intercooler | 73 | 49 |  | 153 | 1580 | yes
BMW | BMW 3-series Touring | 2008-2013,5doors,stationwagon | 2011 BMW 320d XDrive Touring M Sport Edition | 2011 | d (mid-size) | 6 speed manual transmission | Manual | fuel engine | diesel | 1995 | yes, with intercooler | 65 | 46 |  | 140 | 1565 | yes
BMW | BMW 3-series Touring | 2008-2013,5doors,stationwagon | 2011 BMW 320d XDrive Touring M Sport Edition | 2011 | d (mid-size) | 6 speed automatic | Automatic | fuel engine | diesel | 1995 | yes, with intercooler | 73 | 49 |  | 153 | 1580 | yes
BMW | BMW 3-series Touring | 2008-2013,5doors,stationwagon | 2011 BMW 325d Touring Luxury Line | 2011 | d (mid-size) | 6 speed manual transmission | Manual | fuel engine | diesel | 2993 | yes, with intercooler | 74 | 49 |  | 153 | 1565 | yes
BMW | BMW 3-series Touring | 2008-2013,5doors,stationwagon | 2011 BMW 325d Touring Luxury Line | 2011 | d (mid-size) | 6 speed automatic | Automatic | fuel engine | diesel | 2993 | yes, with intercooler | 80 | 52 |  | 163 | 1575 | yes
BMW | BMW 3-series Touring | 2008-2013,5doors,stationwagon | 2011 BMW 325d Touring M Sport Edition | 2011 | d (mid-size) | 6 speed manual transmission | Manual | fuel engine | diesel | 2993 | yes, with intercooler | 74 | 49 |  | 153 | 1565 | yes
BMW | BMW 3-series Touring | 2008-2013,5doors,stationwagon | 2011 BMW 325d Touring M Sport Edition | 2011 | d (mid-size) | 6 speed automatic | Automatic | fuel engine | diesel | 2993 | yes, with intercooler | 80 | 52 |  | 163 | 1575 | yes
BMW | BMW 3-series Touring | 2008-2013,5doors,stationwagon | 2011 BMW 330d Touring Luxury Line | 2011 | d (mid-size) | 6 speed manual transmission | Manual | fuel engine | diesel | 2993 | yes, with intercooler | 75 | 50 |  | 155 | 1575 | yes
BMW | BMW 3-series Touring | 2008-2013,5doors,stationwagon | 2011 BMW 330d Touring Luxury Line | 2011 | d (mid-size) | 6 speed automatic | Automatic | fuel engine | diesel | 2993 | yes, with intercooler | 81 | 53 |  | 165 | 1590 | yes
BMW | BMW 3-series Touring | 2008-2013,5doors,stationwagon | 2011 BMW 330d Touring M Sport Edition | 2011 | d (mid-size) | 6 speed manual transmission | Manual | fuel engine | diesel | 2993 | yes, with intercooler | 75 | 50 |  | 155 | 1575 | yes
BMW | BMW 3-series Touring | 2008-2013,5doors,stationwagon | 2011 BMW 330d Touring M Sport Edition | 2011 | d (mid-size) | 6 speed automatic | Automatic | fuel engine | diesel | 2993 | yes, with intercooler | 81 | 53 |  | 165 | 1590 | yes
BMW | BMW 3-series Touring | 2008-2013,5doors,stationwagon | 2011 BMW 330d XDrive Touring Luxury Line | 2011 | d (mid-size) | 6 speed manual transmission | Manual | fuel engine | diesel | 2993 | yes, with intercooler | 84 | 56 |  | 174 | 1675 | yes
BMW | BMW 3-series Touring | 2008-2013,5doors,stationwagon | 2011 BMW 330d XDrive Touring Luxury Line | 2011 | d (mid-size) | 6 speed automatic | Automatic | fuel engine | diesel | 2993 | yes, with intercooler | 89 | 58 |  | 181 | 1690 | yes
BMW | BMW 3-series Touring | 2008-2013,5doors,stationwagon | 2011 BMW 330d XDrive Touring M Sport Edition | 2011 | d (mid-size) | 6 speed manual transmission | Manual | fuel engine | diesel | 2993 | yes, with intercooler | 84 | 56 |  | 174 | 1675 | yes
BMW | BMW 3-series Touring | 2008-2013,5doors,stationwagon | 2011 BMW 330d XDrive Touring M Sport Edition | 2011 | d (mid-size) | 6 speed automatic | Automatic | fuel engine | diesel | 2993 | yes, with intercooler | 89 | 58 |  | 181 | 1690 | yes
BMW | BMW 3-series Touring | 2008-2013,5doors,stationwagon | 2011 BMW 335d Touring Luxury Line | 2011 | d (mid-size) | 6 speed automatic | Automatic | fuel engine | diesel | 2993 | yes, with intercooler | 91 | 53 |  | 176 | 1620 | yes
BMW | BMW 3-series Touring | 2008-2013,5doors,stationwagon | 2011 BMW 335d Touring M Sport Edition | 2011 | d (mid-size) | 6 speed automatic | Automatic | fuel engine | diesel | 2993 | yes, with intercooler | 91 | 53 |  | 176 | 1620 | yes
BMW | BMW 3-series Touring | 2008-2013,5doors,stationwagon | 2011 BMW 316i Touring Luxury Line | 2011 | d (mid-size) | 6 speed manual transmission | Manual | fuel engine | gasoline | 1597 | no | 79 | 51 |  | 147 | 1395 | yes
BMW | BMW 3-series Touring | 2008-2013,5doors,stationwagon | 2011 BMW 316i Touring M Sport Edition | 2011 | d (mid-size) | 6 speed manual transmission | Manual | fuel engine | gasoline | 1597 | no | 79 | 51 |  | 147 | 1395 | yes
BMW | BMW 3-series Touring | 2008-2013,5doors,stationwagon | 2011 BMW 318i Touring Corporate Lease Luxury Line | 2011 | d (mid-size) | 6 speed manual transmission | Manual | fuel engine | gasoline | 1995 | no | 81 | 53 |  | 147 | 1405 | yes
BMW | BMW 3-series Touring | 2008-2013,5doors,stationwagon | 2011 BMW 318i Touring Corporate Lease Luxury Line | 2011 | d (mid-size) | 6 speed automatic | Automatic | fuel engine | gasoline | 1995 | no | 89 | 56 |  | 159 | 1435 | yes
BMW | BMW 3-series Touring | 2008-2013,5doors,stationwagon | 2011 BMW 318i Touring Corporate Lease M Sport Edition | 2011 | d (mid-size) | 6 speed manual transmission | Manual | fuel engine | gasoline | 1995 | no | 81 | 53 |  | 147 | 1405 | yes
BMW | BMW 3-series Touring | 2008-2013,5doors,stationwagon | 2011 BMW 318i Touring Corporate Lease M Sport Edition | 2011 | d (mid-size) | 6 speed automatic | Automatic | fuel engine | gasoline | 1995 | no | 89 | 56 |  | 159 | 1435 | yes
BMW | BMW 3-series Touring | 2008-2013,5doors,stationwagon | 2011 BMW 318i Touring Luxury Line | 2011 | d (mid-size) | 6 speed manual transmission | Manual | fuel engine | gasoline | 1995 | no | 81 | 53 |  | 147 | 1405 | yes
BMW | BMW 3-series Touring | 2008-2013,5doors,stationwagon | 2011 BMW 318i Touring Luxury Line | 2011 | d (mid-size) | 6 speed automatic | Automatic | fuel engine | gasoline | 1995 | no | 89 | 56 |  | 159 | 1435 | yes
BMW | BMW 3-series Touring | 2008-2013,5doors,stationwagon | 2011 BMW 318i Touring M Sport Edition | 2011 | d (mid-size) | 6 speed manual transmission | Manual | fuel engine | gasoline | 1995 | no | 81 | 53 |  | 147 | 1405 | yes
BMW | BMW 3-series Touring | 2008-2013,5doors,stationwagon | 2011 BMW 318i Touring M Sport Edition | 2011 | d (mid-size) | 6 speed automatic | Automatic | fuel engine | gasoline | 1995 | no | 89 | 56 |  | 159 | 1435 | yes
BMW | BMW 3-series Touring | 2008-2013,5doors,stationwagon | 2011 BMW 320i Touring Luxury Line | 2011 | d (mid-size) | 6 speed manual transmission | Manual | fuel engine | gasoline | 1995 | no | 83 | 53 |  | 149 | 1405 | yes
BMW | BMW 3-series Touring | 2008-2013,5doors,stationwagon | 2011 BMW 320i Touring Luxury Line | 2011 | d (mid-size) | 6 speed automatic | Automatic | fuel engine | gasoline | 1995 | no | 95 | 55 |  | 164 | 1435 | yes
BMW | BMW 3-series Touring | 2008-2013,5doors,stationwagon | 2011 BMW 320i Touring M Sport Edition | 2011 | d (mid-size) | 6 speed manual transmission | Manual | fuel engine | gasoline | 1995 | no | 83 | 53 |  | 149 | 1405 | yes
BMW | BMW 3-series Touring | 2008-2013,5doors,stationwagon | 2011 BMW 320i Touring M Sport Edition | 2011 | d (mid-size) | 6 speed automatic | Automatic | fuel engine | gasoline | 1995 | no | 95 | 55 |  | 164 | 1435 | yes
BMW | BMW 3-series Touring | 2008-2013,5doors,stationwagon | 2010 BMW 325i Touring Business Line | 2010 | d (mid-size) | 6 speed manual transmission | Manual | fuel engine | gasoline | 2996 | no | 99 | 58 |  | 170 | 1465 | yes
BMW | BMW 3-series Touring | 2008-2013,5doors,stationwagon | 2010 BMW 325i Touring Business Line | 2010 | d (mid-size) | 6 speed automatic | Automatic | fuel engine | gasoline | 2996 | no | 102 | 61 |  | 178 | 1495 | yes
BMW | BMW 3-series Touring | 2008-2013,5doors,stationwagon | 2010 BMW 325i XDrive Touring Business Line | 2010 | d (mid-size) | 6 speed manual transmission | Manual | fuel engine | gasoline | 2996 | no | 111 | 65 |  | 190 | 1615 | yes
BMW | BMW 3-series Touring | 2008-2013,5doors,stationwagon | 2010 BMW 325i XDrive Touring Business Line | 2010 | d (mid-size) | 6 speed automatic | Automatic | fuel engine | gasoline | 2996 | no | 112 | 66 |  | 194 | 1635 | yes
BMW | BMW 3-series Touring | 2008-2013,5doors,stationwagon | 2010 BMW 330i Touring Business Line | 2010 | d (mid-size) | 6 speed manual transmission | Manual | fuel engine | gasoline | 2996 | no | 102 | 61 |  | 177 | 1505 | yes
BMW | BMW 3-series Touring | 2008-2013,5doors,stationwagon | 2010 BMW 330i Touring Business Line | 2010 | d (mid-size) | 6 speed automatic | Automatic | fuel engine | gasoline | 2996 | no | 107 | 62 |  | 184 | 1530 | yes
BMW | BMW 3-series Touring | 2008-2013,5doors,stationwagon | 2010 BMW 330i XDrive Touring Business Line | 2010 | d (mid-size) | 6 speed manual transmission | Manual | fuel engine | gasoline | 2996 | no | 112 | 66 |  | 193 | 1615 | yes
BMW | BMW 3-series Touring | 2008-2013,5doors,stationwagon | 2010 BMW 330i XDrive Touring Business Line | 2010 | d (mid-size) | 6 speed automatic | Automatic | fuel engine | gasoline | 2996 | no | 113 | 67 |  | 195 | 1635 | yes
BMW | BMW 3-series Touring | 2008-2013,5doors,stationwagon | 2010 BMW 335i Touring Business Line | 2010 | d (mid-size) | 6 speed manual transmission | Manual | fuel engine | gasoline | 2979 | yes, with intercooler | 121 | 64 |  | 199 | 1590 | yes
BMW | BMW 3-series Touring | 2008-2013,5doors,stationwagon | 2010 BMW 335i Touring Business Line | 2010 | d (mid-size) | 6 speed automatic | Automatic | fuel engine | gasoline | 2979 | yes, with intercooler | 126 | 65 |  | 203 | 1605 | yes
BMW | BMW 3-series Touring | 2008-2013,5doors,stationwagon | 2010 BMW 335i XDrive Touring Business Line | 2010 | d (mid-size) | 6 speed manual transmission | Manual | fuel engine | gasoline | 2979 | yes, with intercooler | 124 | 67 |  | 206 | 1690 | yes
BMW | BMW 3-series Touring | 2008-2013,5doors,stationwagon | 2010 BMW 335i XDrive Touring Business Line | 2010 | d (mid-size) | 6 speed automatic | Automatic | fuel engine | gasoline | 2979 | yes, with intercooler | 132 | 69 |  | 215 | 1705 | yes
BMW | BMW 3-series Touring | 2008-2013,5doors,stationwagon | 2010 BMW 318d Touring Corporate Lease Business Line | 2010 | d (mid-size) | 6 speed manual transmission | Manual | fuel engine | diesel | 1995 | yes, with intercooler | 54 | 40 |  | 120 | 1480 | yes
BMW | BMW 3-series Touring | 2008-2013,5doors,stationwagon | 2010 BMW 318d Touring Corporate Lease Business Line | 2010 | d (mid-size) | 6 speed automatic | Automatic | fuel engine | diesel | 1995 | yes, with intercooler | 69 | 45 |  | 142 | 1495 | yes
BMW | BMW 3-series Touring | 2008-2013,5doors,stationwagon | 2010 BMW 318d Touring Business Line | 2010 | d (mid-size) | 6 speed manual transmission | Manual | fuel engine | diesel | 1995 | yes, with intercooler | 54 | 40 |  | 120 | 1480 | yes
BMW | BMW 3-series Touring | 2008-2013,5doors,stationwagon | 2010 BMW 318d Touring Business Line | 2010 | d (mid-size) | 6 speed automatic | Automatic | fuel engine | diesel | 1995 | yes, with intercooler | 69 | 45 |  | 142 | 1495 | yes
BMW | BMW 3-series Touring | 2008-2013,5doors,stationwagon | 2010 BMW 320d Touring | 2010 | d (mid-size) | 6 speed manual transmission | Manual | fuel engine | diesel | 1995 | yes, with intercooler | 61 | 42 |  | 128 | 1480 | yes
BMW | BMW 3-series Touring | 2008-2013,5doors,stationwagon | 2010 BMW 320d Touring | 2010 | d (mid-size) | 6 speed automatic | Automatic | fuel engine | diesel | 1995 | yes, with intercooler | 75 | 48 |  | 142 | 1495 | yes
BMW | BMW 3-series Touring | 2008-2013,5doors,stationwagon | 2010 BMW 320d Touring Business Line | 2010 | d (mid-size) | 6 speed manual transmission | Manual | fuel engine | diesel | 1995 | yes, with intercooler | 61 | 42 |  | 128 | 1480 | yes
BMW | BMW 3-series Touring | 2008-2013,5doors,stationwagon | 2010 BMW 320d Touring Business Line | 2010 | d (mid-size) | 6 speed automatic | Automatic | fuel engine | diesel | 1995 | yes, with intercooler | 75 | 48 |  | 142 | 1495 | yes
BMW | BMW 3-series Touring | 2008-2013,5doors,stationwagon | 2010 BMW 320d Touring High Executive | 2010 | d (mid-size) | 6 speed manual transmission | Manual | fuel engine | diesel | 1995 | yes, with intercooler | 61 | 42 |  | 128 | 1480 | yes
BMW | BMW 3-series Touring | 2008-2013,5doors,stationwagon | 2010 BMW 320d Touring High Executive | 2010 | d (mid-size) | 6 speed automatic | Automatic | fuel engine | diesel | 1995 | yes, with intercooler | 75 | 48 |  | 142 | 1495 | yes
BMW | BMW 3-series Touring | 2008-2013,5doors,stationwagon | 2010 BMW 320d BluePerformance Touring | 2010 | d (mid-size) | 6 speed manual transmission | Manual | fuel engine | diesel | 1995 | yes, with intercooler | 61 | 42 |  | 128 | 1480 | yes
BMW | BMW 3-series Touring | 2008-2013,5doors,stationwagon | 2010 BMW 320d BluePerformance Touring Business Line | 2010 | d (mid-size) | 6 speed manual transmission | Manual | fuel engine | diesel | 1995 | yes, with intercooler | 61 | 42 |  | 128 | 1480 | yes
BMW | BMW 3-series Touring | 2008-2013,5doors,stationwagon | 2010 BMW 320d BluePerformance Touring High Executive | 2010 | d (mid-size) | 6 speed manual transmission | Manual | fuel engine | diesel | 1995 | yes, with intercooler | 61 | 42 |  | 128 | 1480 | yes
BMW | BMW 3-series Touring | 2008-2013,5doors,stationwagon | 2010 BMW 320d XDrive Touring | 2010 | d (mid-size) | 6 speed manual transmission | Manual | fuel engine | diesel | 1995 | yes, with intercooler | 65 | 46 |  | 140 | 1565 | yes
BMW | BMW 3-series Touring | 2008-2013,5doors,stationwagon | 2010 BMW 320d XDrive Touring | 2010 | d (mid-size) | 6 speed automatic | Automatic | fuel engine | diesel | 1995 | yes, with intercooler | 73 | 49 |  | 153 | 1580 | yes
BMW | BMW 3-series Touring | 2008-2013,5doors,stationwagon | 2010 BMW 320d XDrive Touring Business Line | 2010 | d (mid-size) | 6 speed manual transmission | Manual | fuel engine | diesel | 1995 | yes, with intercooler | 65 | 46 |  | 140 | 1565 | yes
BMW | BMW 3-series Touring | 2008-2013,5doors,stationwagon | 2010 BMW 320d XDrive Touring Business Line | 2010 | d (mid-size) | 6 speed automatic | Automatic | fuel engine | diesel | 1995 | yes, with intercooler | 73 | 49 |  | 153 | 1580 | yes
BMW | BMW 3-series Touring | 2008-2013,5doors,stationwagon | 2010 BMW 320d XDrive Touring High Executive | 2010 | d (mid-size) | 6 speed manual transmission | Manual | fuel engine | diesel | 1995 | yes, with intercooler | 65 | 46 |  | 140 | 1565 | yes
BMW | BMW 3-series Touring | 2008-2013,5doors,stationwagon | 2010 BMW 320d XDrive Touring High Executive | 2010 | d (mid-size) | 6 speed automatic | Automatic | fuel engine | diesel | 1995 | yes, with intercooler | 73 | 49 |  | 153 | 1580 | yes
BMW | BMW 3-series Touring | 2008-2013,5doors,stationwagon | 2010 BMW 325d Touring | 2010 | d (mid-size) | 6 speed manual transmission | Manual | fuel engine | diesel | 2993 | yes, with intercooler | 74 | 49 |  | 153 | 1565 | yes
BMW | BMW 3-series Touring | 2008-2013,5doors,stationwagon | 2010 BMW 325d Touring | 2010 | d (mid-size) | 6 speed automatic | Automatic | fuel engine | diesel | 2993 | yes, with intercooler | 80 | 52 |  | 163 | 1575 | yes
BMW | BMW 3-series Touring | 2008-2013,5doors,stationwagon | 2010 BMW 325d Touring Business Line | 2010 | d (mid-size) | 6 speed manual transmission | Manual | fuel engine | diesel | 2993 | yes, with intercooler | 74 | 49 |  | 153 | 1565 | yes
BMW | BMW 3-series Touring | 2008-2013,5doors,stationwagon | 2010 BMW 325d Touring Business Line | 2010 | d (mid-size) | 6 speed automatic | Automatic | fuel engine | diesel | 2993 | yes, with intercooler | 80 | 52 |  | 163 | 1575 | yes
BMW | BMW 3-series Touring | 2008-2013,5doors,stationwagon | 2010 BMW 325d Touring High Executive | 2010 | d (mid-size) | 6 speed manual transmission | Manual | fuel engine | diesel | 2993 | yes, with intercooler | 74 | 49 |  | 153 | 1565 | yes
BMW | BMW 3-series Touring | 2008-2013,5doors,stationwagon | 2010 BMW 325d Touring High Executive | 2010 | d (mid-size) | 6 speed automatic | Automatic | fuel engine | diesel | 2993 | yes, with intercooler | 80 | 52 |  | 163 | 1575 | yes
BMW | BMW 3-series Touring | 2008-2013,5doors,stationwagon | 2010 BMW 330d Touring Business Line | 2010 | d (mid-size) | 6 speed manual transmission | Manual | fuel engine | diesel | 2993 | yes, with intercooler | 75 | 50 |  | 155 | 1575 | yes
BMW | BMW 3-series Touring | 2008-2013,5doors,stationwagon | 2010 BMW 330d Touring Business Line | 2010 | d (mid-size) | 6 speed automatic | Automatic | fuel engine | diesel | 2993 | yes, with intercooler | 81 | 53 |  | 165 | 1590 | yes
BMW | BMW 3-series Touring | 2008-2013,5doors,stationwagon | 2010 BMW 330d XDrive Touring Business Line | 2010 | d (mid-size) | 6 speed manual transmission | Manual | fuel engine | diesel | 2993 | yes, with intercooler | 84 | 56 |  | 174 | 1675 | yes
BMW | BMW 3-series Touring | 2008-2013,5doors,stationwagon | 2010 BMW 330d XDrive Touring Business Line | 2010 | d (mid-size) | 6 speed automatic | Automatic | fuel engine | diesel | 2993 | yes, with intercooler | 89 | 58 |  | 181 | 1690 | yes
BMW | BMW 3-series Touring | 2008-2013,5doors,stationwagon | 2010 BMW 335d Touring Business Line | 2010 | d (mid-size) | 6 speed automatic | Automatic | fuel engine | diesel | 2993 | yes, with intercooler | 91 | 53 |  | 176 | 1620 | yes
BMW | BMW 3-series Touring | 2008-2013,5doors,stationwagon | 2010 BMW 316i Touring Business Line | 2010 | d (mid-size) | 6 speed manual transmission | Manual | fuel engine | gasoline | 1597 | no | 79 | 51 |  | 147 | 1395 | yes
BMW | BMW 3-series Touring | 2008-2013,5doors,stationwagon | 2010 BMW 318i Touring Corporate Lease | 2010 | d (mid-size) | 6 speed manual transmission | Manual | fuel engine | gasoline | 1995 | no | 81 | 53 |  | 147 | 1405 | yes
BMW | BMW 3-series Touring | 2008-2013,5doors,stationwagon | 2010 BMW 318i Touring Corporate Lease | 2010 | d (mid-size) | 6 speed automatic | Automatic | fuel engine | gasoline | 1995 | no | 89 | 56 |  | 159 | 1435 | yes
BMW | BMW 3-series Touring | 2008-2013,5doors,stationwagon | 2010 BMW 318i Touring Corporate Lease Business Line | 2010 | d (mid-size) | 6 speed manual transmission | Manual | fuel engine | gasoline | 1995 | no | 81 | 53 |  | 147 | 1405 | yes
BMW | BMW 3-series Touring | 2008-2013,5doors,stationwagon | 2010 BMW 318i Touring Corporate Lease Business Line | 2010 | d (mid-size) | 6 speed automatic | Automatic | fuel engine | gasoline | 1995 | no | 89 | 56 |  | 159 | 1435 | yes
BMW | BMW 3-series Touring | 2008-2013,5doors,stationwagon | 2010 BMW 318i Touring Corporate Lease High Executive | 2010 | d (mid-size) | 6 speed manual transmission | Manual | fuel engine | gasoline | 1995 | no | 81 | 53 |  | 147 | 1405 | yes
BMW | BMW 3-series Touring | 2008-2013,5doors,stationwagon | 2010 BMW 318i Touring Corporate Lease High Executive | 2010 | d (mid-size) | 6 speed automatic | Automatic | fuel engine | gasoline | 1995 | no | 89 | 56 |  | 159 | 1435 | yes
BMW | BMW 3-series Touring | 2008-2013,5doors,stationwagon | 2010 BMW 318i Touring Business Line | 2010 | d (mid-size) | 6 speed manual transmission | Manual | fuel engine | gasoline | 1995 | no | 81 | 53 |  | 147 | 1405 | yes
BMW | BMW 3-series Touring | 2008-2013,5doors,stationwagon | 2010 BMW 318i Touring Business Line | 2010 | d (mid-size) | 6 speed automatic | Automatic | fuel engine | gasoline | 1995 | no | 89 | 56 |  | 159 | 1435 | yes
BMW | BMW 3-series Touring | 2008-2013,5doors,stationwagon | 2010 BMW 320i Touring Business Line | 2010 | d (mid-size) | 6 speed manual transmission | Manual | fuel engine | gasoline | 1995 | no | 83 | 53 |  | 149 | 1405 | yes
BMW | BMW 3-series Touring | 2008-2013,5doors,stationwagon | 2010 BMW 320i Touring Business Line | 2010 | d (mid-size) | 6 speed automatic | Automatic | fuel engine | gasoline | 1995 | no | 95 | 55 |  | 164 | 1435 | yes
BMW | BMW 3-series Touring | 2008-2013,5doors,stationwagon | 2008 BMW 325i Touring Executive | 2008 | d (mid-size) | 6 speed manual transmission | Manual | fuel engine | gasoline | 2996 | no | 99 | 58 |  | 170 | 1465 | yes
BMW | BMW 3-series Touring | 2008-2013,5doors,stationwagon | 2008 BMW 325i Touring Executive | 2008 | d (mid-size) | 6 speed automatic | Automatic | fuel engine | gasoline | 2996 | no | 102 | 61 |  | 178 | 1495 | yes
BMW | BMW 3-series Touring | 2008-2013,5doors,stationwagon | 2008 BMW 325i Touring High Executive | 2008 | d (mid-size) | 6 speed manual transmission | Manual | fuel engine | gasoline | 2996 | no | 99 | 58 |  | 170 | 1465 | yes
BMW | BMW 3-series Touring | 2008-2013,5doors,stationwagon | 2008 BMW 325i Touring High Executive | 2008 | d (mid-size) | 6 speed automatic | Automatic | fuel engine | gasoline | 2996 | no | 102 | 61 |  | 178 | 1495 | yes
BMW | BMW 3-series Touring | 2008-2013,5doors,stationwagon | 2008 BMW 325i XDrive Touring | 2008 | d (mid-size) | 6 speed manual transmission | Manual | fuel engine | gasoline | 2996 | no | 111 | 65 |  | 190 | 1615 | yes
BMW | BMW 3-series Touring | 2008-2013,5doors,stationwagon | 2008 BMW 325i XDrive Touring | 2008 | d (mid-size) | 6 speed automatic | Automatic | fuel engine | gasoline | 2996 | no | 112 | 66 |  | 194 | 1635 | yes
BMW | BMW 3-series Touring | 2008-2013,5doors,stationwagon | 2008 BMW 325i XDrive Touring Executive | 2008 | d (mid-size) | 6 speed manual transmission | Manual | fuel engine | gasoline | 2996 | no | 111 | 65 |  | 190 | 1615 | yes
BMW | BMW 3-series Touring | 2008-2013,5doors,stationwagon | 2008 BMW 325i XDrive Touring Executive | 2008 | d (mid-size) | 6 speed automatic | Automatic | fuel engine | gasoline | 2996 | no | 112 | 66 |  | 194 | 1635 | yes
BMW | BMW 3-series Touring | 2008-2013,5doors,stationwagon | 2008 BMW 325i XDrive Touring High Executive | 2008 | d (mid-size) | 6 speed manual transmission | Manual | fuel engine | gasoline | 2996 | no | 111 | 65 |  | 190 | 1615 | yes
BMW | BMW 3-series Touring | 2008-2013,5doors,stationwagon | 2008 BMW 325i XDrive Touring High Executive | 2008 | d (mid-size) | 6 speed automatic | Automatic | fuel engine | gasoline | 2996 | no | 112 | 66 |  | 194 | 1635 | yes
BMW | BMW 3-series Touring | 2008-2013,5doors,stationwagon | 2008 BMW 330i Touring | 2008 | d (mid-size) | 6 speed manual transmission | Manual | fuel engine | gasoline | 2996 | no | 102 | 61 |  | 177 | 1505 | yes
BMW | BMW 3-series Touring | 2008-2013,5doors,stationwagon | 2008 BMW 330i Touring | 2008 | d (mid-size) | 6 speed automatic | Automatic | fuel engine | gasoline | 2996 | no | 107 | 62 |  | 184 | 1530 | yes
BMW | BMW 3-series Touring | 2008-2013,5doors,stationwagon | 2008 BMW 330i Touring Executive | 2008 | d (mid-size) | 6 speed manual transmission | Manual | fuel engine | gasoline | 2996 | no | 102 | 61 |  | 177 | 1505 | yes
BMW | BMW 3-series Touring | 2008-2013,5doors,stationwagon | 2008 BMW 330i Touring Executive | 2008 | d (mid-size) | 6 speed automatic | Automatic | fuel engine | gasoline | 2996 | no | 107 | 62 |  | 184 | 1530 | yes
BMW | BMW 3-series Touring | 2008-2013,5doors,stationwagon | 2008 BMW 330i Touring High Executive | 2008 | d (mid-size) | 6 speed manual transmission | Manual | fuel engine | gasoline | 2996 | no | 102 | 61 |  | 177 | 1505 | yes
BMW | BMW 3-series Touring | 2008-2013,5doors,stationwagon | 2008 BMW 330i Touring High Executive | 2008 | d (mid-size) | 6 speed automatic | Automatic | fuel engine | gasoline | 2996 | no | 107 | 62 |  | 184 | 1530 | yes
BMW | BMW 3-series Touring | 2008-2013,5doors,stationwagon | 2008 BMW 330i XDrive Touring | 2008 | d (mid-size) | 6 speed manual transmission | Manual | fuel engine | gasoline | 2996 | no | 112 | 66 |  | 193 | 1615 | yes
BMW | BMW 3-series Touring | 2008-2013,5doors,stationwagon | 2008 BMW 330i XDrive Touring | 2008 | d (mid-size) | 6 speed automatic | Automatic | fuel engine | gasoline | 2996 | no | 113 | 67 |  | 195 | 1635 | yes
BMW | BMW 3-series Touring | 2008-2013,5doors,stationwagon | 2008 BMW 330i XDrive Touring Executive | 2008 | d (mid-size) | 6 speed manual transmission | Manual | fuel engine | gasoline | 2996 | no | 112 | 66 |  | 193 | 1615 | yes
BMW | BMW 3-series Touring | 2008-2013,5doors,stationwagon | 2008 BMW 330i XDrive Touring Executive | 2008 | d (mid-size) | 6 speed automatic | Automatic | fuel engine | gasoline | 2996 | no | 113 | 67 |  | 195 | 1635 | yes
BMW | BMW 3-series Touring | 2008-2013,5doors,stationwagon | 2008 BMW 330i XDrive Touring High Executive | 2008 | d (mid-size) | 6 speed manual transmission | Manual | fuel engine | gasoline | 2996 | no | 112 | 66 |  | 193 | 1615 | yes
BMW | BMW 3-series Touring | 2008-2013,5doors,stationwagon | 2008 BMW 330i XDrive Touring High Executive | 2008 | d (mid-size) | 6 speed automatic | Automatic | fuel engine | gasoline | 2996 | no | 113 | 67 |  | 195 | 1635 | yes
BMW | BMW 3-series Touring | 2008-2013,5doors,stationwagon | 2008 BMW 335i Touring | 2008 | d (mid-size) | 6 speed manual transmission | Manual | fuel engine | gasoline | 2979 | yes, with intercooler | 121 | 64 |  | 199 | 1590 | yes
BMW | BMW 3-series Touring | 2008-2013,5doors,stationwagon | 2008 BMW 335i Touring | 2008 | d (mid-size) | 6 speed automatic | Automatic | fuel engine | gasoline | 2979 | yes, with intercooler | 126 | 65 |  | 203 | 1605 | yes
BMW | BMW 3-series Touring | 2008-2013,5doors,stationwagon | 2008 BMW 335i Touring Executive | 2008 | d (mid-size) | 6 speed manual transmission | Manual | fuel engine | gasoline | 2979 | yes, with intercooler | 134 | 69 |  | 222 | 1590 | yes
BMW | BMW 3-series Touring | 2008-2013,5doors,stationwagon | 2008 BMW 335i Touring Executive | 2008 | d (mid-size) | 6 speed automatic | Automatic | fuel engine | gasoline | 2979 | yes, with intercooler | 132 | 70 |  | 223 | 1605 | yes
BMW | BMW 3-series Touring | 2008-2013,5doors,stationwagon | 2008 BMW 335i Touring High Executive | 2008 | d (mid-size) | 6 speed manual transmission | Manual | fuel engine | gasoline | 2979 | yes, with intercooler | 121 | 64 |  | 199 | 1590 | yes
BMW | BMW 3-series Touring | 2008-2013,5doors,stationwagon | 2008 BMW 335i Touring High Executive | 2008 | d (mid-size) | 6 speed automatic | Automatic | fuel engine | gasoline | 2979 | yes, with intercooler | 126 | 65 |  | 203 | 1605 | yes
BMW | BMW 3-series Touring | 2008-2013,5doors,stationwagon | 2008 BMW 335i XDrive Touring | 2008 | d (mid-size) | 6 speed manual transmission | Manual | fuel engine | gasoline | 2979 | yes, with intercooler | 124 | 67 |  | 206 | 1690 | yes
BMW | BMW 3-series Touring | 2008-2013,5doors,stationwagon | 2008 BMW 335i XDrive Touring | 2008 | d (mid-size) | 6 speed automatic | Automatic | fuel engine | gasoline | 2979 | yes, with intercooler | 132 | 69 |  | 215 | 1705 | yes
BMW | BMW 3-series Touring | 2008-2013,5doors,stationwagon | 2008 BMW 335i XDrive Touring Executive | 2008 | d (mid-size) | 6 speed manual transmission | Manual | fuel engine | gasoline | 2979 | yes, with intercooler | 142 | 72 |  | 235 | 1690 | yes
BMW | BMW 3-series Touring | 2008-2013,5doors,stationwagon | 2008 BMW 335i XDrive Touring Executive | 2008 | d (mid-size) | 6 speed automatic | Automatic | fuel engine | gasoline | 2979 | yes, with intercooler | 139 | 74 |  | 235 | 1705 | yes
BMW | BMW 3-series Touring | 2008-2013,5doors,stationwagon | 2008 BMW 335i XDrive Touring High Executive | 2008 | d (mid-size) | 6 speed manual transmission | Manual | fuel engine | gasoline | 2979 | yes, with intercooler | 124 | 67 |  | 206 | 1690 | yes
BMW | BMW 3-series Touring | 2008-2013,5doors,stationwagon | 2008 BMW 335i XDrive Touring High Executive | 2008 | d (mid-size) | 6 speed automatic | Automatic | fuel engine | gasoline | 2979 | yes, with intercooler | 132 | 69 |  | 215 | 1705 | yes
BMW | BMW 3-series Touring | 2008-2013,5doors,stationwagon | 2008 BMW 318d Touring Corporate Lease | 2008 | d (mid-size) | 6 speed manual transmission | Manual | fuel engine | diesel | 1995 | yes, with intercooler | 54 | 40 |  | 120 | 1480 | yes
BMW | BMW 3-series Touring | 2008-2013,5doors,stationwagon | 2008 BMW 318d Touring Corporate Lease | 2008 | d (mid-size) | 6 speed automatic | Automatic | fuel engine | diesel | 1995 | yes, with intercooler | 69 | 45 |  | 142 | 1495 | yes
BMW | BMW 3-series Touring | 2008-2013,5doors,stationwagon | 2008 BMW 318d Touring Corporate Lease Executive | 2008 | d (mid-size) | 6 speed manual transmission | Manual | fuel engine | diesel | 1995 | yes, with intercooler | 58 | 42 |  | 125 | 1480 | yes
BMW | BMW 3-series Touring | 2008-2013,5doors,stationwagon | 2008 BMW 318d Touring Corporate Lease Executive | 2008 | d (mid-size) | 6 speed automatic | Automatic | fuel engine | diesel | 1995 | yes, with intercooler | 75 | 48 |  | 150 | 1495 | yes
BMW | BMW 3-series Touring | 2008-2013,5doors,stationwagon | 2008 BMW 318d Touring Corporate Lease High Executive | 2008 | d (mid-size) | 6 speed manual transmission | Manual | fuel engine | diesel | 1995 | yes, with intercooler | 54 | 40 |  | 120 | 1480 | yes
BMW | BMW 3-series Touring | 2008-2013,5doors,stationwagon | 2008 BMW 318d Touring Corporate Lease High Executive | 2008 | d (mid-size) | 6 speed automatic | Automatic | fuel engine | diesel | 1995 | yes, with intercooler | 69 | 45 |  | 142 | 1495 | yes
BMW | BMW 3-series Touring | 2008-2013,5doors,stationwagon | 2008 BMW 318d Touring | 2008 | d (mid-size) | 6 speed manual transmission | Manual | fuel engine | diesel | 1995 | yes, with intercooler | 54 | 40 |  | 120 | 1480 | yes
BMW | BMW 3-series Touring | 2008-2013,5doors,stationwagon | 2008 BMW 318d Touring | 2008 | d (mid-size) | 6 speed automatic | Automatic | fuel engine | diesel | 1995 | yes, with intercooler | 69 | 45 |  | 142 | 1495 | yes
BMW | BMW 3-series Touring | 2008-2013,5doors,stationwagon | 2008 BMW 318d Touring Executive | 2008 | d (mid-size) | 6 speed manual transmission | Manual | fuel engine | diesel | 1995 | yes, with intercooler | 58 | 42 |  | 125 | 1480 | yes
BMW | BMW 3-series Touring | 2008-2013,5doors,stationwagon | 2008 BMW 318d Touring Executive | 2008 | d (mid-size) | 6 speed automatic | Automatic | fuel engine | diesel | 1995 | yes, with intercooler | 75 | 48 |  | 150 | 1495 | yes
BMW | BMW 3-series Touring | 2008-2013,5doors,stationwagon | 2008 BMW 318d Touring High Executive | 2008 | d (mid-size) | 6 speed manual transmission | Manual | fuel engine | diesel | 1995 | yes, with intercooler | 54 | 40 |  | 120 | 1480 | yes
BMW | BMW 3-series Touring | 2008-2013,5doors,stationwagon | 2008 BMW 318d Touring High Executive | 2008 | d (mid-size) | 6 speed automatic | Automatic | fuel engine | diesel | 1995 | yes, with intercooler | 69 | 45 |  | 142 | 1495 | yes
BMW | BMW 3-series Touring | 2008-2013,5doors,stationwagon | 2008 BMW 320d Touring | 2008 | d (mid-size) | 6 speed manual transmission | Manual | fuel engine | diesel | 1995 | yes, with intercooler | 61 | 42 |  | 130 | 1480 | yes
BMW | BMW 3-series Touring | 2008-2013,5doors,stationwagon | 2008 BMW 320d Touring | 2008 | d (mid-size) | 6 speed automatic | Automatic | fuel engine | diesel | 1995 | yes, with intercooler | 75 | 48 |  | 150 | 1495 | yes
BMW | BMW 3-series Touring | 2008-2013,5doors,stationwagon | 2008 BMW 320d Touring Executive | 2008 | d (mid-size) | 6 speed manual transmission | Manual | fuel engine | diesel | 1995 | yes, with intercooler | 61 | 42 |  | 130 | 1480 | yes
BMW | BMW 3-series Touring | 2008-2013,5doors,stationwagon | 2008 BMW 320d Touring Executive | 2008 | d (mid-size) | 6 speed automatic | Automatic | fuel engine | diesel | 1995 | yes, with intercooler | 75 | 48 |  | 150 | 1495 | yes
BMW | BMW 3-series Touring | 2008-2013,5doors,stationwagon | 2008 BMW 320d Touring High Executive | 2008 | d (mid-size) | 6 speed manual transmission | Manual | fuel engine | diesel | 1995 | yes, with intercooler | 61 | 42 |  | 130 | 1480 | yes
BMW | BMW 3-series Touring | 2008-2013,5doors,stationwagon | 2008 BMW 320d Touring High Executive | 2008 | d (mid-size) | 6 speed automatic | Automatic | fuel engine | diesel | 1995 | yes, with intercooler | 75 | 48 |  | 150 | 1495 | yes
BMW | BMW 3-series Touring | 2008-2013,5doors,stationwagon | 2008 BMW 320d XDrive Touring | 2008 | d (mid-size) | 6 speed manual transmission | Manual | fuel engine | diesel | 1995 | yes, with intercooler | 69 | 48 |  | 146 | 1565 | yes
BMW | BMW 3-series Touring | 2008-2013,5doors,stationwagon | 2008 BMW 320d XDrive Touring | 2008 | d (mid-size) | 6 speed automatic | Automatic | fuel engine | diesel | 1995 | yes, with intercooler | 80 | 49 |  | 159 | 1580 | yes
BMW | BMW 3-series Touring | 2008-2013,5doors,stationwagon | 2008 BMW 320d XDrive Touring Executive | 2008 | d (mid-size) | 6 speed manual transmission | Manual | fuel engine | diesel | 1995 | yes, with intercooler | 69 | 48 |  | 146 | 1565 | yes
BMW | BMW 3-series Touring | 2008-2013,5doors,stationwagon | 2008 BMW 320d XDrive Touring Executive | 2008 | d (mid-size) | 6 speed automatic | Automatic | fuel engine | diesel | 1995 | yes, with intercooler | 80 | 49 |  | 159 | 1580 | yes
BMW | BMW 3-series Touring | 2008-2013,5doors,stationwagon | 2008 BMW 320d XDrive Touring High Executive | 2008 | d (mid-size) | 6 speed manual transmission | Manual | fuel engine | diesel | 1995 | yes, with intercooler | 69 | 48 |  | 146 | 1565 | yes
BMW | BMW 3-series Touring | 2008-2013,5doors,stationwagon | 2008 BMW 320d XDrive Touring High Executive | 2008 | d (mid-size) | 6 speed automatic | Automatic | fuel engine | diesel | 1995 | yes, with intercooler | 80 | 49 |  | 159 | 1580 | yes
BMW | BMW 3-series Touring | 2008-2013,5doors,stationwagon | 2008 BMW 325d Touring | 2008 | d (mid-size) | 6 speed manual transmission | Manual | fuel engine | diesel | 2993 | yes, with intercooler | 78 | 48 |  | 155 | 1565 | yes
BMW | BMW 3-series Touring | 2008-2013,5doors,stationwagon | 2008 BMW 325d Touring | 2008 | d (mid-size) | 6 speed automatic | Automatic | fuel engine | diesel | 2993 | yes, with intercooler | 82 | 52 |  | 165 | 1575 | yes
BMW | BMW 3-series Touring | 2008-2013,5doors,stationwagon | 2008 BMW 325d Touring Executive | 2008 | d (mid-size) | 6 speed manual transmission | Manual | fuel engine | diesel | 2993 | yes, with intercooler | 78 | 48 |  | 155 | 1565 | yes
BMW | BMW 3-series Touring | 2008-2013,5doors,stationwagon | 2008 BMW 325d Touring Executive | 2008 | d (mid-size) | 6 speed automatic | Automatic | fuel engine | diesel | 2993 | yes, with intercooler | 82 | 52 |  | 165 | 1575 | yes
BMW | BMW 3-series Touring | 2008-2013,5doors,stationwagon | 2008 BMW 325d Touring High Executive | 2008 | d (mid-size) | 6 speed manual transmission | Manual | fuel engine | diesel | 2993 | yes, with intercooler | 78 | 48 |  | 155 | 1565 | yes
BMW | BMW 3-series Touring | 2008-2013,5doors,stationwagon | 2008 BMW 325d Touring High Executive | 2008 | d (mid-size) | 6 speed automatic | Automatic | fuel engine | diesel | 2993 | yes, with intercooler | 82 | 52 |  | 165 | 1575 | yes
BMW | BMW 3-series Touring | 2008-2013,5doors,stationwagon | 2008 BMW 330d Touring | 2008 | d (mid-size) | 6 speed manual transmission | Manual | fuel engine | diesel | 2993 | yes, with intercooler | 75 | 50 |  | 155 | 1575 | yes
BMW | BMW 3-series Touring | 2008-2013,5doors,stationwagon | 2008 BMW 330d Touring | 2008 | d (mid-size) | 6 speed automatic | Automatic | fuel engine | diesel | 2993 | yes, with intercooler | 81 | 53 |  | 165 | 1590 | yes
BMW | BMW 3-series Touring | 2008-2013,5doors,stationwagon | 2008 BMW 330d Touring Executive | 2008 | d (mid-size) | 6 speed manual transmission | Manual | fuel engine | diesel | 2993 | yes, with intercooler | 75 | 50 |  | 155 | 1575 | yes
BMW | BMW 3-series Touring | 2008-2013,5doors,stationwagon | 2008 BMW 330d Touring Executive | 2008 | d (mid-size) | 6 speed automatic | Automatic | fuel engine | diesel | 2993 | yes, with intercooler | 81 | 53 |  | 165 | 1590 | yes
BMW | BMW 3-series Touring | 2008-2013,5doors,stationwagon | 2008 BMW 330d Touring High Executive | 2008 | d (mid-size) | 6 speed manual transmission | Manual | fuel engine | diesel | 2993 | yes, with intercooler | 75 | 50 |  | 155 | 1575 | yes
BMW | BMW 3-series Touring | 2008-2013,5doors,stationwagon | 2008 BMW 330d Touring High Executive | 2008 | d (mid-size) | 6 speed automatic | Automatic | fuel engine | diesel | 2993 | yes, with intercooler | 81 | 53 |  | 165 | 1590 | yes
BMW | BMW 3-series Touring | 2008-2013,5doors,stationwagon | 2008 BMW 330d XDrive Touring | 2008 | d (mid-size) | 6 speed manual transmission | Manual | fuel engine | diesel | 2993 | yes, with intercooler | 84 | 56 |  | 174 | 1675 | yes
BMW | BMW 3-series Touring | 2008-2013,5doors,stationwagon | 2008 BMW 330d XDrive Touring | 2008 | d (mid-size) | 6 speed automatic | Automatic | fuel engine | diesel | 2993 | yes, with intercooler | 89 | 58 |  | 181 | 1690 | yes
BMW | BMW 3-series Touring | 2008-2013,5doors,stationwagon | 2008 BMW 330d XDrive Touring Executive | 2008 | d (mid-size) | 6 speed manual transmission | Manual | fuel engine | diesel | 2993 | yes, with intercooler | 84 | 56 |  | 174 | 1675 | yes
BMW | BMW 3-series Touring | 2008-2013,5doors,stationwagon | 2008 BMW 330d XDrive Touring Executive | 2008 | d (mid-size) | 6 speed automatic | Automatic | fuel engine | diesel | 2993 | yes, with intercooler | 89 | 58 |  | 181 | 1690 | yes
BMW | BMW 3-series Touring | 2008-2013,5doors,stationwagon | 2008 BMW 330d XDrive Touring High Executive | 2008 | d (mid-size) | 6 speed manual transmission | Manual | fuel engine | diesel | 2993 | yes, with intercooler | 84 | 56 |  | 174 | 1675 | yes
BMW | BMW 3-series Touring | 2008-2013,5doors,stationwagon | 2008 BMW 330d XDrive Touring High Executive | 2008 | d (mid-size) | 6 speed automatic | Automatic | fuel engine | diesel | 2993 | yes, with intercooler | 89 | 58 |  | 181 | 1690 | yes
BMW | BMW 3-series Touring | 2008-2013,5doors,stationwagon | 2008 BMW 335d Touring | 2008 | d (mid-size) | 6 speed automatic | Automatic | fuel engine | diesel | 2993 | yes, with intercooler | 91 | 53 |  | 176 | 1620 | yes
BMW | BMW 3-series Touring | 2008-2013,5doors,stationwagon | 2008 BMW 335d Touring Executive | 2008 | d (mid-size) | 6 speed automatic | Automatic | fuel engine | diesel | 2993 | yes, with intercooler | 92 | 54 |  | 178 | 1620 | yes
BMW | BMW 3-series Touring | 2008-2013,5doors,stationwagon | 2008 BMW 335d Touring High Executive | 2008 | d (mid-size) | 6 speed automatic | Automatic | fuel engine | diesel | 2993 | yes, with intercooler | 91 | 53 |  | 176 | 1620 | yes
BMW | BMW 3-series Touring | 2008-2013,5doors,stationwagon | 2008 BMW 316i Touring | 2008 | d (mid-size) | 6 speed manual transmission | Manual | fuel engine | gasoline | 1597 | no | 79 | 51 |  | 147 | 1395 | yes
BMW | BMW 3-series Touring | 2008-2013,5doors,stationwagon | 2008 BMW 316i Touring Executive | 2008 | d (mid-size) | 6 speed manual transmission | Manual | fuel engine | gasoline | 1597 | no | 79 | 51 |  | 146 | 1395 | yes
BMW | BMW 3-series Touring | 2008-2013,5doors,stationwagon | 2008 BMW 316i Touring High Executive | 2008 | d (mid-size) | 6 speed manual transmission | Manual | fuel engine | gasoline | 1597 | no | 79 | 51 |  | 147 | 1395 | yes
BMW | BMW 3-series Touring | 2008-2013,5doors,stationwagon | 2008 BMW 318i Touring | 2008 | d (mid-size) | 6 speed manual transmission | Manual | fuel engine | gasoline | 1995 | no | 81 | 53 |  | 147 | 1405 | yes
BMW | BMW 3-series Touring | 2008-2013,5doors,stationwagon | 2008 BMW 318i Touring | 2008 | d (mid-size) | 6 speed automatic | Automatic | fuel engine | gasoline | 1995 | no | 89 | 56 |  | 159 | 1435 | yes
BMW | BMW 3-series Touring | 2008-2013,5doors,stationwagon | 2008 BMW 318i Touring Executive | 2008 | d (mid-size) | 6 speed manual transmission | Manual | fuel engine | gasoline | 1995 | no | 81 | 53 |  | 147 | 1405 | yes
BMW | BMW 3-series Touring | 2008-2013,5doors,stationwagon | 2008 BMW 318i Touring Executive | 2008 | d (mid-size) | 6 speed automatic | Automatic | fuel engine | gasoline | 1995 | no | 89 | 56 |  | 159 | 1435 | yes
BMW | BMW 3-series Touring | 2008-2013,5doors,stationwagon | 2008 BMW 318i Touring High Executive | 2008 | d (mid-size) | 6 speed manual transmission | Manual | fuel engine | gasoline | 1995 | no | 81 | 53 |  | 147 | 1405 | yes
BMW | BMW 3-series Touring | 2008-2013,5doors,stationwagon | 2008 BMW 318i Touring High Executive | 2008 | d (mid-size) | 6 speed automatic | Automatic | fuel engine | gasoline | 1995 | no | 89 | 56 |  | 159 | 1435 | yes
BMW | BMW 3-series Touring | 2008-2013,5doors,stationwagon | 2008 BMW 320i Touring | 2008 | d (mid-size) | 6 speed manual transmission | Manual | fuel engine | gasoline | 1995 | no | 83 | 53 |  | 149 | 1405 | yes
BMW | BMW 3-series Touring | 2008-2013,5doors,stationwagon | 2008 BMW 320i Touring | 2008 | d (mid-size) | 6 speed automatic | Automatic | fuel engine | gasoline | 1995 | no | 95 | 55 |  | 164 | 1435 | yes
BMW | BMW 3-series Touring | 2008-2013,5doors,stationwagon | 2008 BMW 320i Touring Executive | 2008 | d (mid-size) | 6 speed manual transmission | Manual | fuel engine | gasoline | 1995 | no | 83 | 53 |  | 149 | 1405 | yes
BMW | BMW 3-series Touring | 2008-2013,5doors,stationwagon | 2008 BMW 320i Touring Executive | 2008 | d (mid-size) | 6 speed automatic | Automatic | fuel engine | gasoline | 1995 | no | 95 | 55 |  | 164 | 1435 | yes
BMW | BMW 3-series Touring | 2008-2013,5doors,stationwagon | 2008 BMW 320i Touring High Executive | 2008 | d (mid-size) | 6 speed manual transmission | Manual | fuel engine | gasoline | 1995 | no | 83 | 53 |  | 149 | 1405 | yes
BMW | BMW 3-series Touring | 2008-2013,5doors,stationwagon | 2008 BMW 320i Touring High Executive | 2008 | d (mid-size) | 6 speed automatic | Automatic | fuel engine | gasoline | 1995 | no | 95 | 55 |  | 164 | 1435 | yes
BMW | BMW 3-series Touring | 2008-2013,5doors,stationwagon | 2008 BMW 325i Touring | 2008 | d (mid-size) | 6 speed manual transmission | Manual | fuel engine | gasoline | 2996 | no | 99 | 58 |  | 170 | 1465 | yes
BMW | BMW 3-series Touring | 2008-2013,5doors,stationwagon | 2008 BMW 325i Touring | 2008 | d (mid-size) | 6 speed automatic | Automatic | fuel engine | gasoline | 2996 | no | 102 | 61 |  | 178 | 1495 | yes
BMW | BMW 3-series Touring | 2005-2008,5doors,stationwagon | 2007 BMW 335xi Touring | 2007 | d (mid-size) | 6 speed manual transmission | Manual | fuel engine | gasoline | 2979 | yes, with intercooler | 142 | 72 |  | 235 | 1690 | n/a
BMW | BMW 3-series Touring | 2005-2008,5doors,stationwagon | 2007 BMW 335xi Touring | 2007 | d (mid-size) | 6 speed automatic | Automatic | fuel engine | gasoline | 2979 | yes, with intercooler | 139 | 74 |  | 235 | 1705 | n/a
BMW | BMW 3-series Touring | 2005-2008,5doors,stationwagon | 2007 BMW 335xi Touring Executive | 2007 | d (mid-size) | 6 speed manual transmission | Manual | fuel engine | gasoline | 2979 | yes, with intercooler | 142 | 72 |  | 235 | 1690 | n/a
BMW | BMW 3-series Touring | 2005-2008,5doors,stationwagon | 2007 BMW 335xi Touring Executive | 2007 | d (mid-size) | 6 speed automatic | Automatic | fuel engine | gasoline | 2979 | yes, with intercooler | 139 | 74 |  | 235 | 1705 | n/a
BMW | BMW 3-series Touring | 2005-2008,5doors,stationwagon | 2007 BMW 335xi Touring High Executive | 2007 | d (mid-size) | 6 speed manual transmission | Manual | fuel engine | gasoline | 2979 | yes, with intercooler | 142 | 72 |  | 235 | 1690 | n/a
BMW | BMW 3-series Touring | 2005-2008,5doors,stationwagon | 2007 BMW 335xi Touring High Executive | 2007 | d (mid-size) | 6 speed automatic | Automatic | fuel engine | gasoline | 2979 | yes, with intercooler | 139 | 74 |  | 235 | 1705 | n/a
BMW | BMW 3-series Touring | 2005-2008,5doors,stationwagon | 2007 BMW 318d Touring | 2007 | d (mid-size) | 6 speed manual transmission | Manual | fuel engine | diesel | 1995 | yes, with intercooler | 58 | 42 |  | 125 | 1480 | n/a
BMW | BMW 3-series Touring | 2005-2008,5doors,stationwagon | 2007 BMW 318d Touring Executive | 2007 | d (mid-size) | 6 speed manual transmission | Manual | fuel engine | diesel | 1995 | yes, with intercooler | 58 | 42 |  | 125 | 1480 | n/a
BMW | BMW 3-series Touring | 2005-2008,5doors,stationwagon | 2007 BMW 318d Touring High Executive | 2007 | d (mid-size) | 6 speed manual transmission | Manual | fuel engine | diesel | 1995 | yes, with intercooler | 58 | 42 |  | 125 | 1480 | n/a
BMW | BMW 3-series Touring | 2005-2008,5doors,stationwagon | 2007 BMW 320d Touring | 2007 | d (mid-size) | 6 speed manual transmission | Manual | fuel engine | diesel | 1995 | yes, with intercooler | 61 | 42 |  | 131 | 1480 | n/a
BMW | BMW 3-series Touring | 2005-2008,5doors,stationwagon | 2007 BMW 320d Touring | 2007 | d (mid-size) | 6 speed automatic | Automatic | fuel engine | diesel | 1995 | yes, with intercooler | 73 | 46 |  | 146 | 1495 | n/a
BMW | BMW 3-series Touring | 2005-2008,5doors,stationwagon | 2007 BMW 320d Touring Executive | 2007 | d (mid-size) | 6 speed manual transmission | Manual | fuel engine | diesel | 1995 | yes, with intercooler | 61 | 42 |  | 131 | 1480 | n/a
BMW | BMW 3-series Touring | 2005-2008,5doors,stationwagon | 2007 BMW 320d Touring Executive | 2007 | d (mid-size) | 6 speed automatic | Automatic | fuel engine | diesel | 1995 | yes, with intercooler | 73 | 46 |  | 146 | 1495 | n/a
BMW | BMW 3-series Touring | 2005-2008,5doors,stationwagon | 2007 BMW 320d Touring High Executive | 2007 | d (mid-size) | 6 speed manual transmission | Manual | fuel engine | diesel | 1995 | yes, with intercooler | 61 | 42 |  | 131 | 1480 | n/a
BMW | BMW 3-series Touring | 2005-2008,5doors,stationwagon | 2007 BMW 320d Touring High Executive | 2007 | d (mid-size) | 6 speed automatic | Automatic | fuel engine | diesel | 1995 | yes, with intercooler | 73 | 46 |  | 146 | 1495 | n/a
BMW | BMW 3-series Touring | 2005-2008,5doors,stationwagon | 2007 BMW 318i Touring | 2007 | d (mid-size) | 6 speed manual transmission | Manual | fuel engine | gasoline | 1995 | no | 80 | 49 |  | 144 | 1405 | n/a
BMW | BMW 3-series Touring | 2005-2008,5doors,stationwagon | 2007 BMW 318i Touring | 2007 | d (mid-size) | 6 speed automatic | Automatic | fuel engine | gasoline | 1995 | no | 86 | 53 |  | 156 | 1435 | n/a
BMW | BMW 3-series Touring | 2005-2008,5doors,stationwagon | 2007 BMW 318i Touring Executive | 2007 | d (mid-size) | 6 speed manual transmission | Manual | fuel engine | gasoline | 1995 | no | 80 | 49 |  | 144 | 1405 | n/a
BMW | BMW 3-series Touring | 2005-2008,5doors,stationwagon | 2007 BMW 318i Touring Executive | 2007 | d (mid-size) | 6 speed automatic | Automatic | fuel engine | gasoline | 1995 | no | 86 | 53 |  | 156 | 1435 | n/a
BMW | BMW 3-series Touring | 2005-2008,5doors,stationwagon | 2007 BMW 318i Touring High Executive | 2007 | d (mid-size) | 6 speed manual transmission | Manual | fuel engine | gasoline | 1995 | no | 80 | 49 |  | 144 | 1405 | n/a
BMW | BMW 3-series Touring | 2005-2008,5doors,stationwagon | 2007 BMW 318i Touring High Executive | 2007 | d (mid-size) | 6 speed automatic | Automatic | fuel engine | gasoline | 1995 | no | 86 | 53 |  | 156 | 1435 | n/a
BMW | BMW 3-series Touring | 2005-2008,5doors,stationwagon | 2007 BMW 320i Touring | 2007 | d (mid-size) | 6 speed manual transmission | Manual | fuel engine | gasoline | 1995 | no | 85 | 49 |  | 148 | 1405 | n/a
BMW | BMW 3-series Touring | 2005-2008,5doors,stationwagon | 2007 BMW 320i Touring | 2007 | d (mid-size) | 6 speed automatic | Automatic | fuel engine | gasoline | 1995 | no | 91 | 53 |  | 160 | 1435 | n/a
BMW | BMW 3-series Touring | 2005-2008,5doors,stationwagon | 2007 BMW 320i Touring Executive | 2007 | d (mid-size) | 6 speed manual transmission | Manual | fuel engine | gasoline | 1995 | no | 85 | 49 |  | 148 | 1405 | n/a
BMW | BMW 3-series Touring | 2005-2008,5doors,stationwagon | 2007 BMW 320i Touring Executive | 2007 | d (mid-size) | 6 speed automatic | Automatic | fuel engine | gasoline | 1995 | no | 91 | 53 |  | 160 | 1435 | n/a
BMW | BMW 3-series Touring | 2005-2008,5doors,stationwagon | 2007 BMW 320i Touring High Executive | 2007 | d (mid-size) | 6 speed manual transmission | Manual | fuel engine | gasoline | 1995 | no | 85 | 49 |  | 148 | 1405 | n/a
BMW | BMW 3-series Touring | 2005-2008,5doors,stationwagon | 2007 BMW 320i Touring High Executive | 2007 | d (mid-size) | 6 speed automatic | Automatic | fuel engine | gasoline | 1995 | no | 91 | 53 |  | 160 | 1435 | n/a
BMW | BMW 3-series Touring | 2005-2008,5doors,stationwagon | 2007 BMW 325i Touring | 2007 | d (mid-size) | 6 speed manual transmission | Manual | fuel engine | gasoline | 2996 | no | 99 | 56 |  | 173 | 1465 | n/a
BMW | BMW 3-series Touring | 2005-2008,5doors,stationwagon | 2007 BMW 325i Touring | 2007 | d (mid-size) | 6 speed automatic | Automatic | fuel engine | gasoline | 2996 | no | 98 | 57 |  | 173 | 1495 | n/a
BMW | BMW 3-series Touring | 2005-2008,5doors,stationwagon | 2007 BMW 325i Touring Executive | 2007 | d (mid-size) | 6 speed manual transmission | Manual | fuel engine | gasoline | 2996 | no | 99 | 56 |  | 173 | 1465 | n/a
BMW | BMW 3-series Touring | 2005-2008,5doors,stationwagon | 2007 BMW 325i Touring Executive | 2007 | d (mid-size) | 6 speed automatic | Automatic | fuel engine | gasoline | 2996 | no | 98 | 57 |  | 173 | 1495 | n/a
BMW | BMW 3-series Touring | 2005-2008,5doors,stationwagon | 2007 BMW 325i Touring High Executive | 2007 | d (mid-size) | 6 speed manual transmission | Manual | fuel engine | gasoline | 2996 | no | 99 | 56 |  | 173 | 1465 | n/a
BMW | BMW 3-series Touring | 2005-2008,5doors,stationwagon | 2007 BMW 325i Touring High Executive | 2007 | d (mid-size) | 6 speed automatic | Automatic | fuel engine | gasoline | 2996 | no | 98 | 57 |  | 173 | 1495 | n/a
BMW | BMW 3-series Touring | 2005-2008,5doors,stationwagon | 2007 BMW 325xi Touring | 2007 | d (mid-size) | 6 speed manual transmission | Manual | fuel engine | gasoline | 2996 | no | 110 | 62 |  | 193 | 1615 | n/a
BMW | BMW 3-series Touring | 2005-2008,5doors,stationwagon | 2007 BMW 325xi Touring | 2007 | d (mid-size) | 6 speed automatic | Automatic | fuel engine | gasoline | 2996 | no | 109 | 63 |  | 191 | 1635 | n/a
BMW | BMW 3-series Touring | 2005-2008,5doors,stationwagon | 2007 BMW 325xi Touring Executive | 2007 | d (mid-size) | 6 speed manual transmission | Manual | fuel engine | gasoline | 2996 | no | 110 | 62 |  | 193 | 1615 | n/a
BMW | BMW 3-series Touring | 2005-2008,5doors,stationwagon | 2007 BMW 325xi Touring Executive | 2007 | d (mid-size) | 6 speed automatic | Automatic | fuel engine | gasoline | 2996 | no | 109 | 63 |  | 191 | 1635 | n/a
BMW | BMW 3-series Touring | 2005-2008,5doors,stationwagon | 2007 BMW 325xi Touring High Executive | 2007 | d (mid-size) | 6 speed manual transmission | Manual | fuel engine | gasoline | 2996 | no | 110 | 62 |  | 193 | 1615 | n/a
BMW | BMW 3-series Touring | 2005-2008,5doors,stationwagon | 2007 BMW 325xi Touring High Executive | 2007 | d (mid-size) | 6 speed automatic | Automatic | fuel engine | gasoline | 2996 | no | 109 | 63 |  | 191 | 1635 | n/a
BMW | BMW 3-series Touring | 2005-2008,5doors,stationwagon | 2007 BMW 330i Touring | 2007 | d (mid-size) | 6 speed manual transmission | Manual | fuel engine | gasoline | 2996 | no | 100 | 57 |  | 175 | 1505 | n/a
BMW | BMW 3-series Touring | 2005-2008,5doors,stationwagon | 2007 BMW 330i Touring | 2007 | d (mid-size) | 6 speed automatic | Automatic | fuel engine | gasoline | 2996 | no | 101 | 58 |  | 178 | 1530 | n/a
BMW | BMW 3-series Touring | 2005-2008,5doors,stationwagon | 2007 BMW 330i Touring Executive | 2007 | d (mid-size) | 6 speed manual transmission | Manual | fuel engine | gasoline | 2996 | no | 100 | 57 |  | 175 | 1505 | n/a
BMW | BMW 3-series Touring | 2005-2008,5doors,stationwagon | 2007 BMW 330i Touring Executive | 2007 | d (mid-size) | 6 speed automatic | Automatic | fuel engine | gasoline | 2996 | no | 101 | 58 |  | 178 | 1530 | n/a
BMW | BMW 3-series Touring | 2005-2008,5doors,stationwagon | 2007 BMW 330i Touring High Executive | 2007 | d (mid-size) | 6 speed manual transmission | Manual | fuel engine | gasoline | 2996 | no | 100 | 57 |  | 175 | 1505 | n/a
BMW | BMW 3-series Touring | 2005-2008,5doors,stationwagon | 2007 BMW 330i Touring High Executive | 2007 | d (mid-size) | 6 speed automatic | Automatic | fuel engine | gasoline | 2996 | no | 101 | 58 |  | 178 | 1530 | n/a
BMW | BMW 3-series Touring | 2005-2008,5doors,stationwagon | 2007 BMW 330xi Touring | 2007 | d (mid-size) | 6 speed manual transmission | Manual | fuel engine | gasoline | 2996 | no | 111 | 63 |  | 194 | 1615 | n/a
BMW | BMW 3-series Touring | 2005-2008,5doors,stationwagon | 2007 BMW 330xi Touring | 2007 | d (mid-size) | 6 speed automatic | Automatic | fuel engine | gasoline | 2996 | no | 111 | 63 |  | 194 | 1635 | n/a
BMW | BMW 3-series Touring | 2005-2008,5doors,stationwagon | 2007 BMW 330xi Touring Executive | 2007 | d (mid-size) | 6 speed manual transmission | Manual | fuel engine | gasoline | 2996 | no | 111 | 63 |  | 194 | 1615 | n/a
BMW | BMW 3-series Touring | 2005-2008,5doors,stationwagon | 2007 BMW 330xi Touring Executive | 2007 | d (mid-size) | 6 speed automatic | Automatic | fuel engine | gasoline | 2996 | no | 111 | 63 |  | 194 | 1635 | n/a
BMW | BMW 3-series Touring | 2005-2008,5doors,stationwagon | 2007 BMW 330xi Touring High Executive | 2007 | d (mid-size) | 6 speed manual transmission | Manual | fuel engine | gasoline | 2996 | no | 111 | 63 |  | 194 | 1615 | n/a
BMW | BMW 3-series Touring | 2005-2008,5doors,stationwagon | 2007 BMW 330xi Touring High Executive | 2007 | d (mid-size) | 6 speed automatic | Automatic | fuel engine | gasoline | 2996 | no | 111 | 63 |  | 194 | 1635 | n/a
BMW | BMW 3-series Touring | 2005-2008,5doors,stationwagon | 2006 BMW 318d Touring | 2006 | d (mid-size) | 6 speed manual transmission | Manual | fuel engine | diesel | 1995 | yes, with intercooler | 79 | 46 |  | 155 | 1505 | n/a
BMW | BMW 3-series Touring | 2005-2008,5doors,stationwagon | 2006 BMW 318d Touring Executive | 2006 | d (mid-size) | 6 speed manual transmission | Manual | fuel engine | diesel | 1995 | yes, with intercooler | 79 | 46 |  | 155 | 1505 | n/a
BMW | BMW 3-series Touring | 2005-2008,5doors,stationwagon | 2006 BMW 318d Touring Introduction | 2006 | d (mid-size) | 6 speed manual transmission | Manual | fuel engine | diesel | 1995 | yes, with intercooler | 79 | 46 |  | 155 | 1505 | n/a
BMW | BMW 3-series Touring | 2005-2008,5doors,stationwagon | 2006 BMW 318d Touring Dynamic Executive | 2006 | d (mid-size) | 6 speed manual transmission | Manual | fuel engine | diesel | 1995 | yes, with intercooler | 79 | 46 |  | 155 | 1505 | n/a
BMW | BMW 3-series Touring | 2005-2008,5doors,stationwagon | 2006 BMW 318d Touring High Executive | 2006 | d (mid-size) | 6 speed manual transmission | Manual | fuel engine | diesel | 1995 | yes, with intercooler | 79 | 46 |  | 155 | 1505 | n/a
BMW | BMW 3-series Touring | 2005-2008,5doors,stationwagon | 2006 BMW 320d Touring High Executive | 2006 | d (mid-size) | 6 speed manual transmission | Manual | fuel engine | diesel | 1995 | yes, with intercooler | 81 | 46 |  | 158 | 1505 | n/a
BMW | BMW 3-series Touring | 2005-2008,5doors,stationwagon | 2006 BMW 320d Touring High Executive | 2006 | d (mid-size) | 6 speed automatic | Automatic | fuel engine | diesel | 1995 | yes, with intercooler | 94 | 55 |  | 184 | 1520 | n/a
BMW | BMW 3-series Touring | 2005-2008,5doors,stationwagon | 2006 BMW 325d Touring | 2006 | d (mid-size) | 6 speed manual transmission | Manual | fuel engine | diesel | 2993 | yes, with intercooler | 79 | 49 |  | 158 | 1565 | n/a
BMW | BMW 3-series Touring | 2005-2008,5doors,stationwagon | 2006 BMW 325d Touring | 2006 | d (mid-size) | 6 speed automatic | Automatic | fuel engine | diesel | 2993 | yes, with intercooler | 84 | 54 |  | 172 | 1575 | n/a
BMW | BMW 3-series Touring | 2005-2008,5doors,stationwagon | 2006 BMW 325d Touring Executive | 2006 | d (mid-size) | 6 speed manual transmission | Manual | fuel engine | diesel | 2993 | yes, with intercooler | 79 | 49 |  | 158 | 1565 | n/a
BMW | BMW 3-series Touring | 2005-2008,5doors,stationwagon | 2006 BMW 325d Touring Executive | 2006 | d (mid-size) | 6 speed automatic | Automatic | fuel engine | diesel | 2993 | yes, with intercooler | 84 | 54 |  | 172 | 1575 | n/a
BMW | BMW 3-series Touring | 2005-2008,5doors,stationwagon | 2006 BMW 325d Touring High Executive | 2006 | d (mid-size) | 6 speed manual transmission | Manual | fuel engine | diesel | 2993 | yes, with intercooler | 79 | 49 |  | 158 | 1565 | n/a
BMW | BMW 3-series Touring | 2005-2008,5doors,stationwagon | 2006 BMW 325d Touring High Executive | 2006 | d (mid-size) | 6 speed automatic | Automatic | fuel engine | diesel | 2993 | yes, with intercooler | 84 | 54 |  | 172 | 1575 | n/a
BMW | BMW 3-series Touring | 2005-2008,5doors,stationwagon | 2006 BMW 330d Touring High Executive | 2006 | d (mid-size) | 6 speed manual transmission | Manual | fuel engine | diesel | 2993 | yes, with intercooler | 83 | 50 |  | 163 | 1575 | n/a
BMW | BMW 3-series Touring | 2005-2008,5doors,stationwagon | 2006 BMW 330d Touring High Executive | 2006 | d (mid-size) | 6 speed automatic | Automatic | fuel engine | diesel | 2993 | yes, with intercooler | 91 | 53 |  | 176 | 1590 | n/a
BMW | BMW 3-series Touring | 2005-2008,5doors,stationwagon | 2006 BMW 330xd Touring High Executive | 2006 | d (mid-size) | 6 speed manual transmission | Manual | fuel engine | diesel | 2993 | yes, with intercooler | 92 | 56 |  | 181 | 1675 | n/a
BMW | BMW 3-series Touring | 2005-2008,5doors,stationwagon | 2006 BMW 330xd Touring High Executive | 2006 | d (mid-size) | 6 speed automatic | Automatic | fuel engine | diesel | 2993 | yes, with intercooler | 98 | 58 |  | 193 | 1690 | n/a
BMW | BMW 3-series Touring | 2005-2008,5doors,stationwagon | 2006 BMW 335d Touring | 2006 | d (mid-size) | 6 speed automatic | Automatic | fuel engine | diesel | 2993 | yes, with intercooler | 105 | 61 |  | 205 | 1620 | n/a
BMW | BMW 3-series Touring | 2005-2008,5doors,stationwagon | 2006 BMW 335d Touring Executive | 2006 | d (mid-size) | 6 speed automatic | Automatic | fuel engine | diesel | 2993 | yes, with intercooler | 105 | 61 |  | 205 | 1620 | n/a
BMW | BMW 3-series Touring | 2005-2008,5doors,stationwagon | 2006 BMW 335d Touring High Executive | 2006 | d (mid-size) | 6 speed automatic | Automatic | fuel engine | diesel | 2993 | yes, with intercooler | 105 | 61 |  | 205 | 1620 | n/a
BMW | BMW 3-series Touring | 2005-2008,5doors,stationwagon | 2006 BMW 318i Touring | 2006 | d (mid-size) | 6 speed manual transmission | Manual | fuel engine | gasoline | 1995 | no | 105 | 59 |  | 182 | 1405 | n/a
BMW | BMW 3-series Touring | 2005-2008,5doors,stationwagon | 2006 BMW 318i Touring | 2006 | d (mid-size) | 6 speed automatic | Automatic | fuel engine | gasoline | 1995 | no | 116 | 61 |  | 195 | 1435 | n/a
BMW | BMW 3-series Touring | 2005-2008,5doors,stationwagon | 2006 BMW 318i Touring Executive | 2006 | d (mid-size) | 6 speed manual transmission | Manual | fuel engine | gasoline | 1995 | no | 105 | 59 |  | 182 | 1405 | n/a
BMW | BMW 3-series Touring | 2005-2008,5doors,stationwagon | 2006 BMW 318i Touring Executive | 2006 | d (mid-size) | 6 speed automatic | Automatic | fuel engine | gasoline | 1995 | no | 116 | 61 |  | 195 | 1435 | n/a
BMW | BMW 3-series Touring | 2005-2008,5doors,stationwagon | 2006 BMW 318i Touring Dynamic Executive | 2006 | d (mid-size) | 6 speed manual transmission | Manual | fuel engine | gasoline | 1995 | no | 105 | 59 |  | 182 | 1405 | n/a
BMW | BMW 3-series Touring | 2005-2008,5doors,stationwagon | 2006 BMW 318i Touring Dynamic Executive | 2006 | d (mid-size) | 6 speed automatic | Automatic | fuel engine | gasoline | 1995 | no | 116 | 61 |  | 195 | 1435 | n/a
BMW | BMW 3-series Touring | 2005-2008,5doors,stationwagon | 2006 BMW 318i Touring High Executive | 2006 | d (mid-size) | 6 speed manual transmission | Manual | fuel engine | gasoline | 1995 | no | 105 | 59 |  | 182 | 1405 | n/a
BMW | BMW 3-series Touring | 2005-2008,5doors,stationwagon | 2006 BMW 318i Touring High Executive | 2006 | d (mid-size) | 6 speed automatic | Automatic | fuel engine | gasoline | 1995 | no | 116 | 61 |  | 195 | 1435 | n/a
BMW | BMW 3-series Touring | 2005-2008,5doors,stationwagon | 2006 BMW 320i Touring High Executive | 2006 | d (mid-size) | 6 speed manual transmission | Manual | fuel engine | gasoline | 1995 | no | 108 | 57 |  | 182 | 1405 | n/a
BMW | BMW 3-series Touring | 2005-2008,5doors,stationwagon | 2006 BMW 320i Touring High Executive | 2006 | d (mid-size) | 6 speed automatic | Automatic | fuel engine | gasoline | 1995 | no | 113 | 63 |  | 196 | 1435 | n/a
BMW | BMW 3-series Touring | 2005-2008,5doors,stationwagon | 2006 BMW 325i Touring High Executive | 2006 | d (mid-size) | 6 speed manual transmission | Manual | fuel engine | gasoline | 2497 | no | 124 | 64 |  | 208 | 1445 | n/a
BMW | BMW 3-series Touring | 2005-2008,5doors,stationwagon | 2006 BMW 325i Touring High Executive | 2006 | d (mid-size) | 6 speed automatic | Automatic | fuel engine | gasoline | 2497 | no | 132 | 69 |  | 222 | 1475 | n/a
BMW | BMW 3-series Touring | 2005-2008,5doors,stationwagon | 2006 BMW 325xi Touring High Executive | 2006 | d (mid-size) | 6 speed manual transmission | Manual | fuel engine | gasoline | 2497 | no | 140 | 73 |  | 235 | 1575 | n/a
BMW | BMW 3-series Touring | 2005-2008,5doors,stationwagon | 2006 BMW 325xi Touring High Executive | 2006 | d (mid-size) | 6 speed automatic | Automatic | fuel engine | gasoline | 2497 | no | 144 | 76 |  | 243 | 1595 | n/a
BMW | BMW 3-series Touring | 2005-2008,5doors,stationwagon | 2006 BMW 330i Touring High Executive | 2006 | d (mid-size) | 6 speed manual transmission | Manual | fuel engine | gasoline | 2996 | no | 128 | 66 |  | 214 | 1505 | n/a
BMW | BMW 3-series Touring | 2005-2008,5doors,stationwagon | 2006 BMW 330i Touring High Executive | 2006 | d (mid-size) | 6 speed automatic | Automatic | fuel engine | gasoline | 2996 | no | 133 | 70 |  | 224 | 1530 | n/a
BMW | BMW 3-series Touring | 2005-2008,5doors,stationwagon | 2006 BMW 330xi Touring High Executive | 2006 | d (mid-size) | 6 speed manual transmission | Manual | fuel engine | gasoline | 2996 | no | 140 | 73 |  | 235 | 1615 | n/a
BMW | BMW 3-series Touring | 2005-2008,5doors,stationwagon | 2006 BMW 330xi Touring High Executive | 2006 | d (mid-size) | 6 speed automatic | Automatic | fuel engine | gasoline | 2996 | no | 146 | 76 |  | 245 | 1635 | n/a
BMW | BMW 3-series Touring | 2005-2008,5doors,stationwagon | 2006 BMW 335i Touring | 2006 | d (mid-size) | 6 speed manual transmission | Manual | fuel engine | gasoline | 2979 | yes, with intercooler | 146 | 70 |  | 235 | 1590 | n/a
BMW | BMW 3-series Touring | 2005-2008,5doors,stationwagon | 2006 BMW 335i Touring | 2006 | d (mid-size) | 6 speed automatic | Automatic | fuel engine | gasoline | 2979 | yes, with intercooler | 141 | 73 |  | 235 | 1605 | n/a
BMW | BMW 3-series Touring | 2005-2008,5doors,stationwagon | 2006 BMW 335i Touring Executive | 2006 | d (mid-size) | 6 speed manual transmission | Manual | fuel engine | gasoline | 2979 | yes, with intercooler | 146 | 70 |  | 235 | 1590 | n/a
BMW | BMW 3-series Touring | 2005-2008,5doors,stationwagon | 2006 BMW 335i Touring Executive | 2006 | d (mid-size) | 6 speed automatic | Automatic | fuel engine | gasoline | 2979 | yes, with intercooler | 141 | 73 |  | 235 | 1605 | n/a
BMW | BMW 3-series Touring | 2005-2008,5doors,stationwagon | 2006 BMW 335i Touring High Executive | 2006 | d (mid-size) | 6 speed manual transmission | Manual | fuel engine | gasoline | 2979 | yes, with intercooler | 146 | 70 |  | 235 | 1590 | n/a
BMW | BMW 3-series Touring | 2005-2008,5doors,stationwagon | 2006 BMW 335i Touring High Executive | 2006 | d (mid-size) | 6 speed automatic | Automatic | fuel engine | gasoline | 2979 | yes, with intercooler | 141 | 73 |  | 235 | 1605 | n/a
BMW | BMW 3-series Touring | 2005-2008,5doors,stationwagon | 2005 BMW 320d Touring | 2005 | d (mid-size) | 6 speed manual transmission | Manual | fuel engine | diesel | 1995 | yes, with intercooler | 81 | 46 |  | 158 | 1505 | n/a
BMW | BMW 3-series Touring | 2005-2008,5doors,stationwagon | 2005 BMW 320d Touring | 2005 | d (mid-size) | 6 speed automatic | Automatic | fuel engine | diesel | 1995 | yes, with intercooler | 94 | 55 |  | 184 | 1520 | n/a
BMW | BMW 3-series Touring | 2005-2008,5doors,stationwagon | 2005 BMW 320d Touring Executive | 2005 | d (mid-size) | 6 speed manual transmission | Manual | fuel engine | diesel | 1995 | yes, with intercooler | 81 | 46 |  | 158 | 1505 | n/a
BMW | BMW 3-series Touring | 2005-2008,5doors,stationwagon | 2005 BMW 320d Touring Executive | 2005 | d (mid-size) | 6 speed automatic | Automatic | fuel engine | diesel | 1995 | yes, with intercooler | 94 | 55 |  | 184 | 1520 | n/a
BMW | BMW 3-series Touring | 2005-2008,5doors,stationwagon | 2005 BMW 320d Touring Dynamic Executive | 2005 | d (mid-size) | 6 speed manual transmission | Manual | fuel engine | diesel | 1995 | yes, with intercooler | 81 | 46 |  | 158 | 1505 | n/a
BMW | BMW 3-series Touring | 2005-2008,5doors,stationwagon | 2005 BMW 320d Touring Dynamic Executive | 2005 | d (mid-size) | 6 speed automatic | Automatic | fuel engine | diesel | 1995 | yes, with intercooler | 94 | 55 |  | 184 | 1520 | n/a
BMW | BMW 3-series Touring | 2005-2008,5doors,stationwagon | 2005 BMW 330d Touring | 2005 | d (mid-size) | 6 speed manual transmission | Manual | fuel engine | diesel | 2993 | yes, with intercooler | 83 | 50 |  | 163 | 1575 | n/a
BMW | BMW 3-series Touring | 2005-2008,5doors,stationwagon | 2005 BMW 330d Touring | 2005 | d (mid-size) | 6 speed automatic | Automatic | fuel engine | diesel | 2993 | yes, with intercooler | 91 | 53 |  | 176 | 1590 | n/a
BMW | BMW 3-series Touring | 2005-2008,5doors,stationwagon | 2005 BMW 330d Touring Executive | 2005 | d (mid-size) | 6 speed manual transmission | Manual | fuel engine | diesel | 2993 | yes, with intercooler | 83 | 50 |  | 163 | 1575 | n/a
BMW | BMW 3-series Touring | 2005-2008,5doors,stationwagon | 2005 BMW 330d Touring Executive | 2005 | d (mid-size) | 6 speed automatic | Automatic | fuel engine | diesel | 2993 | yes, with intercooler | 91 | 53 |  | 176 | 1590 | n/a
BMW | BMW 3-series Touring | 2005-2008,5doors,stationwagon | 2005 BMW 330d Touring Dynamic Executive | 2005 | d (mid-size) | 6 speed manual transmission | Manual | fuel engine | diesel | 2993 | yes, with intercooler | 91 | 53 |  | 179 | 1575 | n/a
BMW | BMW 3-series Touring | 2005-2008,5doors,stationwagon | 2005 BMW 330d Touring Dynamic Executive | 2005 | d (mid-size) | 6 speed automatic | Automatic | fuel engine | diesel | 2993 | yes, with intercooler | 103 | 61 |  | 203 | 1590 | n/a
BMW | BMW 3-series Touring | 2005-2008,5doors,stationwagon | 2005 BMW 330xd Touring | 2005 | d (mid-size) | 6 speed manual transmission | Manual | fuel engine | diesel | 2993 | yes, with intercooler | 92 | 56 |  | 181 | 1675 | n/a
BMW | BMW 3-series Touring | 2005-2008,5doors,stationwagon | 2005 BMW 330xd Touring | 2005 | d (mid-size) | 6 speed automatic | Automatic | fuel engine | diesel | 2993 | yes, with intercooler | 98 | 58 |  | 193 | 1690 | n/a
BMW | BMW 3-series Touring | 2005-2008,5doors,stationwagon | 2005 BMW 330xd Touring Executive | 2005 | d (mid-size) | 6 speed manual transmission | Manual | fuel engine | diesel | 2993 | yes, with intercooler | 92 | 56 |  | 181 | 1675 | n/a
BMW | BMW 3-series Touring | 2005-2008,5doors,stationwagon | 2005 BMW 330xd Touring Executive | 2005 | d (mid-size) | 6 speed automatic | Automatic | fuel engine | diesel | 2993 | yes, with intercooler | 98 | 58 |  | 193 | 1690 | n/a
BMW | BMW 3-series Touring | 2005-2008,5doors,stationwagon | 2005 BMW 330xd Touring Dynamic Executive | 2005 | d (mid-size) | 6 speed manual transmission | Manual | fuel engine | diesel | 2993 | yes, with intercooler | 98 | 60 |  | 197 | 1675 | n/a
BMW | BMW 3-series Touring | 2005-2008,5doors,stationwagon | 2005 BMW 330xd Touring Dynamic Executive | 2005 | d (mid-size) | 6 speed automatic | Automatic | fuel engine | diesel | 2993 | yes, with intercooler | 111 | 65 |  | 218 | 1690 | n/a
BMW | BMW 3-series Touring | 2005-2008,5doors,stationwagon | 2005 BMW 320i Touring | 2005 | d (mid-size) | 6 speed manual transmission | Manual | fuel engine | gasoline | 1995 | no | 108 | 57 |  | 182 | 1405 | n/a
BMW | BMW 3-series Touring | 2005-2008,5doors,stationwagon | 2005 BMW 320i Touring | 2005 | d (mid-size) | 6 speed automatic | Automatic | fuel engine | gasoline | 1995 | no | 113 | 63 |  | 196 | 1435 | n/a
BMW | BMW 3-series Touring | 2005-2008,5doors,stationwagon | 2005 BMW 320i Touring Executive | 2005 | d (mid-size) | 6 speed manual transmission | Manual | fuel engine | gasoline | 1995 | no | 108 | 57 |  | 182 | 1405 | n/a
BMW | BMW 3-series Touring | 2005-2008,5doors,stationwagon | 2005 BMW 320i Touring Executive | 2005 | d (mid-size) | 6 speed automatic | Automatic | fuel engine | gasoline | 1995 | no | 113 | 63 |  | 196 | 1435 | n/a
BMW | BMW 3-series Touring | 2005-2008,5doors,stationwagon | 2005 BMW 320i Touring Dynamic Executive | 2005 | d (mid-size) | 6 speed manual transmission | Manual | fuel engine | gasoline | 1995 | no | 108 | 57 |  | 182 | 1405 | n/a
BMW | BMW 3-series Touring | 2005-2008,5doors,stationwagon | 2005 BMW 320i Touring Dynamic Executive | 2005 | d (mid-size) | 6 speed automatic | Automatic | fuel engine | gasoline | 1995 | no | 113 | 63 |  | 196 | 1435 | n/a
BMW | BMW 3-series Touring | 2005-2008,5doors,stationwagon | 2005 BMW 325i Touring | 2005 | d (mid-size) | 6 speed manual transmission | Manual | fuel engine | gasoline | 2497 | no | 124 | 64 |  | 208 | 1445 | n/a
BMW | BMW 3-series Touring | 2005-2008,5doors,stationwagon | 2005 BMW 325i Touring | 2005 | d (mid-size) | 6 speed automatic | Automatic | fuel engine | gasoline | 2497 | no | 132 | 69 |  | 222 | 1475 | n/a
BMW | BMW 3-series Touring | 2005-2008,5doors,stationwagon | 2005 BMW 325i Touring Executive | 2005 | d (mid-size) | 6 speed manual transmission | Manual | fuel engine | gasoline | 2497 | no | 124 | 64 |  | 208 | 1445 | n/a
BMW | BMW 3-series Touring | 2005-2008,5doors,stationwagon | 2005 BMW 325i Touring Executive | 2005 | d (mid-size) | 6 speed automatic | Automatic | fuel engine | gasoline | 2497 | no | 132 | 69 |  | 222 | 1475 | n/a
BMW | BMW 3-series Touring | 2005-2008,5doors,stationwagon | 2005 BMW 325i Touring Dynamic Executive | 2005 | d (mid-size) | 6 speed manual transmission | Manual | fuel engine | gasoline | 2497 | no | 124 | 64 |  | 208 | 1445 | n/a
BMW | BMW 3-series Touring | 2005-2008,5doors,stationwagon | 2005 BMW 325i Touring Dynamic Executive | 2005 | d (mid-size) | 6 speed automatic | Automatic | fuel engine | gasoline | 2497 | no | 132 | 69 |  | 222 | 1475 | n/a
BMW | BMW 3-series Touring | 2005-2008,5doors,stationwagon | 2005 BMW 325xi Touring | 2005 | d (mid-size) | 6 speed manual transmission | Manual | fuel engine | gasoline | 2497 | no | 140 | 73 |  | 235 | 1575 | n/a
BMW | BMW 3-series Touring | 2005-2008,5doors,stationwagon | 2005 BMW 325xi Touring | 2005 | d (mid-size) | 6 speed automatic | Automatic | fuel engine | gasoline | 2497 | no | 144 | 76 |  | 243 | 1595 | n/a
BMW | BMW 3-series Touring | 2005-2008,5doors,stationwagon | 2005 BMW 325xi Touring Executive | 2005 | d (mid-size) | 6 speed manual transmission | Manual | fuel engine | gasoline | 2497 | no | 140 | 73 |  | 235 | 1575 | n/a
BMW | BMW 3-series Touring | 2005-2008,5doors,stationwagon | 2005 BMW 325xi Touring Executive | 2005 | d (mid-size) | 6 speed automatic | Automatic | fuel engine | gasoline | 2497 | no | 144 | 76 |  | 243 | 1595 | n/a
BMW | BMW 3-series Touring | 2005-2008,5doors,stationwagon | 2005 BMW 325xi Touring Dynamic Executive | 2005 | d (mid-size) | 6 speed manual transmission | Manual | fuel engine | gasoline | 2497 | no | 140 | 73 |  | 235 | 1575 | n/a
BMW | BMW 3-series Touring | 2005-2008,5doors,stationwagon | 2005 BMW 325xi Touring Dynamic Executive | 2005 | d (mid-size) | 6 speed automatic | Automatic | fuel engine | gasoline | 2497 | no | 144 | 76 |  | 243 | 1595 | n/a
BMW | BMW 3-series Touring | 2005-2008,5doors,stationwagon | 2005 BMW 330i Touring | 2005 | d (mid-size) | 6 speed manual transmission | Manual | fuel engine | gasoline | 2996 | no | 128 | 66 |  | 214 | 1505 | n/a
BMW | BMW 3-series Touring | 2005-2008,5doors,stationwagon | 2005 BMW 330i Touring | 2005 | d (mid-size) | 6 speed automatic | Automatic | fuel engine | gasoline | 2996 | no | 133 | 70 |  | 224 | 1530 | n/a
BMW | BMW 3-series Touring | 2005-2008,5doors,stationwagon | 2005 BMW 330i Touring Executive | 2005 | d (mid-size) | 6 speed manual transmission | Manual | fuel engine | gasoline | 2996 | no | 128 | 66 |  | 214 | 1505 | n/a
BMW | BMW 3-series Touring | 2005-2008,5doors,stationwagon | 2005 BMW 330i Touring Executive | 2005 | d (mid-size) | 6 speed automatic | Automatic | fuel engine | gasoline | 2996 | no | 133 | 70 |  | 224 | 1530 | n/a
BMW | BMW 3-series Touring | 2005-2008,5doors,stationwagon | 2005 BMW 330i Touring Dynamic Executive | 2005 | d (mid-size) | 6 speed manual transmission | Manual | fuel engine | gasoline | 2996 | no | 128 | 66 |  | 214 | 1505 | n/a
BMW | BMW 3-series Touring | 2005-2008,5doors,stationwagon | 2005 BMW 330i Touring Dynamic Executive | 2005 | d (mid-size) | 6 speed automatic | Automatic | fuel engine | gasoline | 2996 | no | 133 | 70 |  | 224 | 1530 | n/a
BMW | BMW 3-series Touring | 2005-2008,5doors,stationwagon | 2005 BMW 330xi Touring | 2005 | d (mid-size) | 6 speed manual transmission | Manual | fuel engine | gasoline | 2996 | no | 140 | 73 |  | 235 | 1615 | n/a
BMW | BMW 3-series Touring | 2005-2008,5doors,stationwagon | 2005 BMW 330xi Touring | 2005 | d (mid-size) | 6 speed automatic | Automatic | fuel engine | gasoline | 2996 | no | 146 | 76 |  | 245 | 1635 | n/a
BMW | BMW 3-series Touring | 2005-2008,5doors,stationwagon | 2005 BMW 330xi Touring Executive | 2005 | d (mid-size) | 6 speed manual transmission | Manual | fuel engine | gasoline | 2996 | no | 140 | 73 |  | 235 | 1615 | n/a
BMW | BMW 3-series Touring | 2005-2008,5doors,stationwagon | 2005 BMW 330xi Touring Executive | 2005 | d (mid-size) | 6 speed automatic | Automatic | fuel engine | gasoline | 2996 | no | 146 | 76 |  | 245 | 1635 | n/a
BMW | BMW 3-series Touring | 2005-2008,5doors,stationwagon | 2005 BMW 330xi Touring Dynamic Executive | 2005 | d (mid-size) | 6 speed manual transmission | Manual | fuel engine | gasoline | 2996 | no | 140 | 73 |  | 235 | 1615 | n/a
BMW | BMW 3-series Touring | 2005-2008,5doors,stationwagon | 2005 BMW 330xi Touring Dynamic Executive | 2005 | d (mid-size) | 6 speed automatic | Automatic | fuel engine | gasoline | 2996 | no | 146 | 76 |  | 245 | 1635 | n/a
BMW | BMW 3-series Touring | 2001-2005,5doors,stationwagon | 2004 BMW 316i Touring Black & Silverline | 2004 | d (mid-size) | 5 speed manual transmission | Manual | fuel engine | gasoline | 1796 | no | 103 | 56 |  | 177 | 1365 | n/a
BMW | BMW 3-series Touring | 2001-2005,5doors,stationwagon | 2004 BMW 316i Touring Black & Silverline | 2004 | d (mid-size) | 5 speed automatic | Automatic | fuel engine | gasoline | 1796 | no | 109 | 65 |  | 196 | 1395 | n/a
BMW | BMW 3-series Touring | 2001-2005,5doors,stationwagon | 2004 BMW 316i Touring Edition | 2004 | d (mid-size) | 5 speed manual transmission | Manual | fuel engine | gasoline | 1796 | no | 103 | 56 |  | 177 | 1365 | n/a
BMW | BMW 3-series Touring | 2001-2005,5doors,stationwagon | 2004 BMW 316i Touring Edition | 2004 | d (mid-size) | 5 speed automatic | Automatic | fuel engine | gasoline | 1796 | no | 109 | 65 |  | 196 | 1395 | n/a
BMW | BMW 3-series Touring | 2001-2005,5doors,stationwagon | 2004 BMW 318i Touring Edition | 2004 | d (mid-size) | 5 speed manual transmission | Manual | fuel engine | gasoline | 1995 | no | 104 | 57 |  | 179 | 1370 | n/a
BMW | BMW 3-series Touring | 2001-2005,5doors,stationwagon | 2004 BMW 318i Touring Edition | 2004 | d (mid-size) | 5 speed automatic | Automatic | fuel engine | gasoline | 1995 | no | 114 | 64 |  | 199 | 1390 | n/a
BMW | BMW 3-series Touring | 2001-2005,5doors,stationwagon | 2004 BMW 320i Touring Edition | 2004 | d (mid-size) | 5 speed manual transmission | Manual | fuel engine | gasoline | 2171 | no | 125 | 69 |  | 216 | 1420 | n/a
BMW | BMW 3-series Touring | 2001-2005,5doors,stationwagon | 2004 BMW 320i Touring Edition | 2004 | d (mid-size) | 5 speed automatic | Automatic | fuel engine | gasoline | 2171 | no | 133 | 74 |  | 230 | 1455 | n/a
BMW | BMW 3-series Touring | 2001-2005,5doors,stationwagon | 2004 BMW 325i Touring Edition | 2004 | d (mid-size) | 5 speed manual transmission | Manual | fuel engine | gasoline | 2494 | no | 129 | 71 |  | 221 | 1445 | n/a
BMW | BMW 3-series Touring | 2001-2005,5doors,stationwagon | 2004 BMW 325i Touring Edition | 2004 | d (mid-size) | 5 speed automatic | Automatic | fuel engine | gasoline | 2494 | no | 136 | 74 |  | 232 | 1480 | n/a
BMW | BMW 3-series Touring | 2001-2005,5doors,stationwagon | 2004 BMW 325xi Touring Edition | 2004 | d (mid-size) | 5 speed manual transmission | Manual | fuel engine | gasoline | 2494 | no | 137 | 81 |  | 245 | 1550 | n/a
BMW | BMW 3-series Touring | 2001-2005,5doors,stationwagon | 2004 BMW 325xi Touring Edition | 2004 | d (mid-size) | 5 speed automatic | Automatic | fuel engine | gasoline | 2494 | no | 148 | 87 |  | 264 | 1580 | n/a
BMW | BMW 3-series Touring | 2001-2005,5doors,stationwagon | 2004 BMW 330i Touring Edition | 2004 | d (mid-size) | 6 speed manual transmission | Manual | fuel engine | gasoline | 2979 | no | 129 | 71 |  | 222 | 1475 | n/a
BMW | BMW 3-series Touring | 2001-2005,5doors,stationwagon | 2004 BMW 330i Touring Edition | 2004 | d (mid-size) | 5 speed automatic | Automatic | fuel engine | gasoline | 2979 | no | 142 | 72 |  | 235 | 1510 | n/a
BMW | BMW 3-series Touring | 2001-2005,5doors,stationwagon | 2004 BMW 330xi Touring Edition | 2004 | d (mid-size) | 6 speed manual transmission | Manual | fuel engine | gasoline | 2979 | no | 138 | 80 |  | 245 | 1585 | n/a
BMW | BMW 3-series Touring | 2001-2005,5doors,stationwagon | 2004 BMW 330xi Touring Edition | 2004 | d (mid-size) | 5 speed automatic | Automatic | fuel engine | gasoline | 2979 | no | 153 | 84 |  | 264 | 1610 | n/a
BMW | BMW 3-series Touring | 2001-2005,5doors,stationwagon | 2004 BMW 318d Touring Black & Silverline | 2004 | d (mid-size) | 5 speed manual transmission | Manual | fuel engine | diesel | 1951 | yes, with intercooler | 75 | 49 |  | 155 | 1455 | n/a
BMW | BMW 3-series Touring | 2001-2005,5doors,stationwagon | 2004 BMW 318d Touring Black & Silverline | 2004 | d (mid-size) | 5 speed automatic | Automatic | fuel engine | diesel | 1951 | yes, with intercooler | 93 | 55 |  |  | 1485 | n/a
BMW | BMW 3-series Touring | 2001-2005,5doors,stationwagon | 2004 BMW 318d Touring Edition | 2004 | d (mid-size) | 5 speed manual transmission | Manual | fuel engine | diesel | 1951 | yes, with intercooler | 75 | 49 |  | 155 | 1455 | n/a
BMW | BMW 3-series Touring | 2001-2005,5doors,stationwagon | 2004 BMW 318d Touring Edition | 2004 | d (mid-size) | 5 speed automatic | Automatic | fuel engine | diesel | 1951 | yes, with intercooler | 93 | 55 |  |  | 1485 | n/a
BMW | BMW 3-series Touring | 2001-2005,5doors,stationwagon | 2004 BMW 320d Touring Edition | 2004 | d (mid-size) | 6 speed manual transmission | Manual | fuel engine | diesel | 1995 | yes, with intercooler | 81 | 47 |  | 158 | 1480 | n/a
BMW | BMW 3-series Touring | 2001-2005,5doors,stationwagon | 2004 BMW 320d Touring Edition | 2004 | d (mid-size) | 5 speed automatic | Automatic | fuel engine | diesel | 1995 | yes, with intercooler | 99 | 55 |  | 190 | 1500 | n/a
BMW | BMW 3-series Touring | 2001-2005,5doors,stationwagon | 2004 BMW 330d Touring Edition | 2004 | d (mid-size) | 6 speed manual transmission | Manual | fuel engine | diesel | 2993 | yes, with intercooler | 94 | 53 |  | 182 | 1590 | n/a
BMW | BMW 3-series Touring | 2001-2005,5doors,stationwagon | 2004 BMW 330d Touring Edition | 2004 | d (mid-size) | 5 speed automatic | Automatic | fuel engine | diesel | 2993 | yes, with intercooler | 108 | 63 |  | 211 | 1600 | n/a
BMW | BMW 3-series Touring | 2001-2005,5doors,stationwagon | 2004 BMW 330xd Touring Edition | 2004 | d (mid-size) | 6 speed manual transmission | Manual | fuel engine | diesel | 2993 | yes, with intercooler | 103 | 64 |  | 209 | 1680 | n/a
BMW | BMW 3-series Touring | 2001-2005,5doors,stationwagon | 2004 BMW 330xd Touring Edition | 2004 | d (mid-size) | 5 speed automatic | Automatic | fuel engine | diesel | 2993 | yes, with intercooler | 121 | 71 |  | 238 | 1700 | n/a
BMW | BMW 3-series Touring | 2001-2005,5doors,stationwagon | 2003 BMW 316i Touring Essence | 2003 | d (mid-size) | 5 speed manual transmission | Manual | fuel engine | gasoline | 1796 | no | 103 | 56 |  | 177 | 1365 | n/a
BMW | BMW 3-series Touring | 2001-2005,5doors,stationwagon | 2003 BMW 316i Touring Essence | 2003 | d (mid-size) | 5 speed automatic | Automatic | fuel engine | gasoline | 1796 | no | 109 | 65 |  | 196 | 1395 | n/a
BMW | BMW 3-series Touring | 2001-2005,5doors,stationwagon | 2003 BMW 330i Touring | 2003 | d (mid-size) | 6 speed manual transmission | Manual | fuel engine | gasoline | 2979 | no | 129 | 71 |  | 222 | 1475 | n/a
BMW | BMW 3-series Touring | 2001-2005,5doors,stationwagon | 2003 BMW 330i Touring Executive | 2003 | d (mid-size) | 6 speed manual transmission | Manual | fuel engine | gasoline | 2979 | no | 129 | 71 |  | 222 | 1475 | n/a
BMW | BMW 3-series Touring | 2001-2005,5doors,stationwagon | 2003 BMW 330xi Touring | 2003 | d (mid-size) | 6 speed manual transmission | Manual | fuel engine | gasoline | 2979 | no | 138 | 80 |  | 245 | 1585 | n/a
BMW | BMW 3-series Touring | 2001-2005,5doors,stationwagon | 2003 BMW 330xi Touring Executive | 2003 | d (mid-size) | 6 speed manual transmission | Manual | fuel engine | gasoline | 2979 | no | 138 | 80 |  | 245 | 1585 | n/a
BMW | BMW 3-series Touring | 2001-2005,5doors,stationwagon | 2003 BMW 318d Touring Essence | 2003 | d (mid-size) | 5 speed manual transmission | Manual | fuel engine | diesel | 1951 | yes, with intercooler | 75 | 49 |  | 155 | 1455 | n/a
BMW | BMW 3-series Touring | 2001-2005,5doors,stationwagon | 2003 BMW 318d Touring Essence | 2003 | d (mid-size) | 5 speed automatic | Automatic | fuel engine | diesel | 1951 | yes, with intercooler | 93 | 55 |  |  | 1485 | n/a
BMW | BMW 3-series Touring | 2001-2005,5doors,stationwagon | 2003 BMW 318d Touring | 2003 | d (mid-size) | 5 speed automatic | Automatic | fuel engine | diesel | 1951 | yes, with intercooler | 93 | 55 |  |  | 1485 | n/a
BMW | BMW 3-series Touring | 2001-2005,5doors,stationwagon | 2003 BMW 318d Touring Executive | 2003 | d (mid-size) | 5 speed automatic | Automatic | fuel engine | diesel | 1951 | yes, with intercooler | 93 | 55 |  |  | 1485 | n/a
BMW | BMW 3-series Touring | 2001-2005,5doors,stationwagon | 2003 BMW 320d Touring | 2003 | d (mid-size) | 6 speed manual transmission | Manual | fuel engine | diesel | 1995 | yes, with intercooler | 81 | 47 |  | 158 | 1480 | n/a
BMW | BMW 3-series Touring | 2001-2005,5doors,stationwagon | 2003 BMW 320d Touring Executive | 2003 | d (mid-size) | 6 speed manual transmission | Manual | fuel engine | diesel | 1995 | yes, with intercooler | 81 | 47 |  | 158 | 1480 | n/a
BMW | BMW 3-series Touring | 2001-2005,5doors,stationwagon | 2003 BMW 330d Touring | 2003 | d (mid-size) | 6 speed manual transmission | Manual | fuel engine | diesel | 2993 | yes, with intercooler | 94 | 53 |  | 182 | 1590 | n/a
BMW | BMW 3-series Touring | 2001-2005,5doors,stationwagon | 2003 BMW 330d Touring | 2003 | d (mid-size) | 5 speed automatic | Automatic | fuel engine | diesel | 2993 | yes, with intercooler | 108 | 63 |  | 211 | 1600 | n/a
BMW | BMW 3-series Touring | 2001-2005,5doors,stationwagon | 2003 BMW 330d Touring Executive | 2003 | d (mid-size) | 6 speed manual transmission | Manual | fuel engine | diesel | 2993 | yes, with intercooler | 94 | 53 |  | 182 | 1590 | n/a
BMW | BMW 3-series Touring | 2001-2005,5doors,stationwagon | 2003 BMW 330d Touring Executive | 2003 | d (mid-size) | 5 speed automatic | Automatic | fuel engine | diesel | 2993 | yes, with intercooler | 108 | 63 |  | 211 | 1600 | n/a
BMW | BMW 3-series Touring | 2001-2005,5doors,stationwagon | 2003 BMW 330xd Touring | 2003 | d (mid-size) | 6 speed manual transmission | Manual | fuel engine | diesel | 2993 | yes, with intercooler | 103 | 64 |  | 209 | 1680 | n/a
BMW | BMW 3-series Touring | 2001-2005,5doors,stationwagon | 2003 BMW 330xd Touring | 2003 | d (mid-size) | 5 speed automatic | Automatic | fuel engine | diesel | 2993 | yes, with intercooler | 121 | 71 |  | 238 | 1700 | n/a
BMW | BMW 3-series Touring | 2001-2005,5doors,stationwagon | 2003 BMW 330xd Touring Executive | 2003 | d (mid-size) | 6 speed manual transmission | Manual | fuel engine | diesel | 2993 | yes, with intercooler | 103 | 64 |  | 209 | 1680 | n/a
BMW | BMW 3-series Touring | 2001-2005,5doors,stationwagon | 2003 BMW 330xd Touring Executive | 2003 | d (mid-size) | 5 speed automatic | Automatic | fuel engine | diesel | 2993 | yes, with intercooler | 121 | 71 |  | 238 | 1700 | n/a
BMW | BMW 3-series Touring | 2001-2005,5doors,stationwagon | 2002 BMW 316i Touring | 2002 | d (mid-size) | 5 speed manual transmission | Manual | fuel engine | gasoline | 1796 | no | 103 | 56 |  | 177 | 1365 | n/a
BMW | BMW 3-series Touring | 2001-2005,5doors,stationwagon | 2002 BMW 316i Touring | 2002 | d (mid-size) | 5 speed automatic | Automatic | fuel engine | gasoline | 1796 | no | 109 | 65 |  | 196 | 1395 | n/a
BMW | BMW 3-series Touring | 2001-2005,5doors,stationwagon | 2002 BMW 316i Touring Executive | 2002 | d (mid-size) | 5 speed manual transmission | Manual | fuel engine | gasoline | 1796 | no | 103 | 56 |  | 177 | 1365 | n/a
BMW | BMW 3-series Touring | 2001-2005,5doors,stationwagon | 2002 BMW 316i Touring Executive | 2002 | d (mid-size) | 5 speed automatic | Automatic | fuel engine | gasoline | 1796 | no | 109 | 65 |  | 196 | 1395 | n/a
BMW | BMW 3-series Touring | 2001-2005,5doors,stationwagon | 2002 BMW 318d Touring | 2002 | d (mid-size) | 5 speed manual transmission | Manual | fuel engine | diesel | 1951 | yes, with intercooler | 75 | 49 |  | 155 | 1455 | n/a
BMW | BMW 3-series Touring | 2001-2005,5doors,stationwagon | 2002 BMW 318d Touring Executive | 2002 | d (mid-size) | 5 speed manual transmission | Manual | fuel engine | diesel | 1951 | yes, with intercooler | 75 | 49 |  | 155 | 1455 | n/a
BMW | BMW 3-series Touring | 2001-2005,5doors,stationwagon | 2001 BMW 318i Touring | 2001 | d (mid-size) | 5 speed manual transmission | Manual | fuel engine | gasoline | 1995 | no | 104 | 57 |  | 179 | 1370 | n/a
BMW | BMW 3-series Touring | 2001-2005,5doors,stationwagon | 2001 BMW 318i Touring | 2001 | d (mid-size) | 5 speed automatic | Automatic | fuel engine | gasoline | 1995 | no | 114 | 64 |  | 199 | 1390 | n/a
BMW | BMW 3-series Touring | 2001-2005,5doors,stationwagon | 2001 BMW 318i Touring Executive | 2001 | d (mid-size) | 5 speed manual transmission | Manual | fuel engine | gasoline | 1995 | no | 104 | 57 |  | 179 | 1370 | n/a
BMW | BMW 3-series Touring | 2001-2005,5doors,stationwagon | 2001 BMW 318i Touring Executive | 2001 | d (mid-size) | 5 speed automatic | Automatic | fuel engine | gasoline | 1995 | no | 114 | 64 |  | 199 | 1390 | n/a
BMW | BMW 3-series Touring | 2001-2005,5doors,stationwagon | 2001 BMW 320i Touring | 2001 | d (mid-size) | 5 speed manual transmission | Manual | fuel engine | gasoline | 2171 | no | 125 | 69 |  | 216 | 1420 | n/a
BMW | BMW 3-series Touring | 2001-2005,5doors,stationwagon | 2001 BMW 320i Touring | 2001 | d (mid-size) | 5 speed automatic | Automatic | fuel engine | gasoline | 2171 | no | 133 | 74 |  | 230 | 1455 | n/a
BMW | BMW 3-series Touring | 2001-2005,5doors,stationwagon | 2001 BMW 320i Touring Executive | 2001 | d (mid-size) | 5 speed manual transmission | Manual | fuel engine | gasoline | 2171 | no | 125 | 69 |  | 216 | 1420 | n/a
BMW | BMW 3-series Touring | 2001-2005,5doors,stationwagon | 2001 BMW 320i Touring Executive | 2001 | d (mid-size) | 5 speed automatic | Automatic | fuel engine | gasoline | 2171 | no | 133 | 74 |  | 230 | 1455 | n/a
BMW | BMW 3-series Touring | 2001-2005,5doors,stationwagon | 2001 BMW 325i Touring | 2001 | d (mid-size) | 5 speed manual transmission | Manual | fuel engine | gasoline | 2494 | no | 129 | 71 |  | 221 | 1445 | n/a
BMW | BMW 3-series Touring | 2001-2005,5doors,stationwagon | 2001 BMW 325i Touring | 2001 | d (mid-size) | 5 speed automatic | Automatic | fuel engine | gasoline | 2494 | no | 136 | 74 |  | 232 | 1480 | n/a
BMW | BMW 3-series Touring | 2001-2005,5doors,stationwagon | 2001 BMW 325i Touring Executive | 2001 | d (mid-size) | 5 speed manual transmission | Manual | fuel engine | gasoline | 2494 | no | 129 | 71 |  | 221 | 1445 | n/a
BMW | BMW 3-series Touring | 2001-2005,5doors,stationwagon | 2001 BMW 325i Touring Executive | 2001 | d (mid-size) | 5 speed automatic | Automatic | fuel engine | gasoline | 2494 | no | 136 | 74 |  | 232 | 1480 | n/a
BMW | BMW 3-series Touring | 2001-2005,5doors,stationwagon | 2001 BMW 325xi Touring | 2001 | d (mid-size) | 5 speed manual transmission | Manual | fuel engine | gasoline | 2494 | no | 137 | 81 |  | 245 | 1550 | n/a
BMW | BMW 3-series Touring | 2001-2005,5doors,stationwagon | 2001 BMW 325xi Touring | 2001 | d (mid-size) | 5 speed automatic | Automatic | fuel engine | gasoline | 2494 | no | 148 | 87 |  | 264 | 1580 | n/a
BMW | BMW 3-series Touring | 2001-2005,5doors,stationwagon | 2001 BMW 325xi Touring Executive | 2001 | d (mid-size) | 5 speed manual transmission | Manual | fuel engine | gasoline | 2494 | no | 137 | 81 |  | 245 | 1550 | n/a
BMW | BMW 3-series Touring | 2001-2005,5doors,stationwagon | 2001 BMW 325xi Touring Executive | 2001 | d (mid-size) | 5 speed automatic | Automatic | fuel engine | gasoline | 2494 | no | 148 | 87 |  | 264 | 1580 | n/a
BMW | BMW 3-series Touring | 2001-2005,5doors,stationwagon | 2001 BMW 330i Touring | 2001 | d (mid-size) | 5 speed manual transmission | Manual | fuel engine | gasoline | 2979 | no | 129 | 71 |  | 222 | 1475 | n/a
BMW | BMW 3-series Touring | 2001-2005,5doors,stationwagon | 2001 BMW 330i Touring | 2001 | d (mid-size) | 5 speed automatic | Automatic | fuel engine | gasoline | 2979 | no | 142 | 72 |  | 235 | 1510 | n/a
BMW | BMW 3-series Touring | 2001-2005,5doors,stationwagon | 2001 BMW 330i Touring Executive | 2001 | d (mid-size) | 5 speed manual transmission | Manual | fuel engine | gasoline | 2979 | no | 129 | 71 |  | 222 | 1475 | n/a
BMW | BMW 3-series Touring | 2001-2005,5doors,stationwagon | 2001 BMW 330i Touring Executive | 2001 | d (mid-size) | 5 speed automatic | Automatic | fuel engine | gasoline | 2979 | no | 142 | 72 |  | 235 | 1510 | n/a
BMW | BMW 3-series Touring | 2001-2005,5doors,stationwagon | 2001 BMW 330xi Touring | 2001 | d (mid-size) | 5 speed manual transmission | Manual | fuel engine | gasoline | 2979 | no | 135 | 76 |  | 234 | 1570 | n/a
BMW | BMW 3-series Touring | 2001-2005,5doors,stationwagon | 2001 BMW 330xi Touring | 2001 | d (mid-size) | 5 speed automatic | Automatic | fuel engine | gasoline | 2979 | no | 153 | 84 |  | 264 | 1610 | n/a
BMW | BMW 3-series Touring | 2001-2005,5doors,stationwagon | 2001 BMW 330xi Touring Executive | 2001 | d (mid-size) | 5 speed manual transmission | Manual | fuel engine | gasoline | 2979 | no | 135 | 76 |  | 234 | 1570 | n/a
BMW | BMW 3-series Touring | 2001-2005,5doors,stationwagon | 2001 BMW 330xi Touring Executive | 2001 | d (mid-size) | 5 speed automatic | Automatic | fuel engine | gasoline | 2979 | no | 153 | 84 |  | 264 | 1610 | n/a
BMW | BMW 3-series Touring | 2001-2005,5doors,stationwagon | 2001 BMW 320d Touring | 2001 | d (mid-size) | 5 speed manual transmission | Manual | fuel engine | diesel | 1995 | yes, with intercooler | 78 | 45 |  | 153 | 1480 | n/a
BMW | BMW 3-series Touring | 2001-2005,5doors,stationwagon | 2001 BMW 320d Touring | 2001 | d (mid-size) | 5 speed automatic | Automatic | fuel engine | diesel | 1995 | yes, with intercooler | 99 | 55 |  | 190 | 1500 | n/a
BMW | BMW 3-series Touring | 2001-2005,5doors,stationwagon | 2001 BMW 320d Touring Executive | 2001 | d (mid-size) | 5 speed manual transmission | Manual | fuel engine | diesel | 1995 | yes, with intercooler | 78 | 45 |  | 153 | 1480 | n/a
BMW | BMW 3-series Touring | 2001-2005,5doors,stationwagon | 2001 BMW 320d Touring Executive | 2001 | d (mid-size) | 5 speed automatic | Automatic | fuel engine | diesel | 1995 | yes, with intercooler | 99 | 55 |  | 190 | 1500 | n/a
BMW | BMW 3-series Touring | 2001-2005,5doors,stationwagon | 2001 BMW 330d Touring | 2001 | d (mid-size) | 5 speed manual transmission | Manual | fuel engine | diesel | 2926 | yes, with intercooler | 96 | 55 |  | 186 | 1590 | n/a
BMW | BMW 3-series Touring | 2001-2005,5doors,stationwagon | 2001 BMW 330d Touring | 2001 | d (mid-size) | 5 speed automatic | Automatic | fuel engine | diesel | 2926 | yes, with intercooler | 113 | 63 |  | 216 | 1600 | n/a
BMW | BMW 3-series Touring | 2001-2005,5doors,stationwagon | 2001 BMW 330d Touring Executive | 2001 | d (mid-size) | 5 speed manual transmission | Manual | fuel engine | diesel | 2926 | yes, with intercooler | 96 | 55 |  | 186 | 1590 | n/a
BMW | BMW 3-series Touring | 2001-2005,5doors,stationwagon | 2001 BMW 330d Touring Executive | 2001 | d (mid-size) | 5 speed automatic | Automatic | fuel engine | diesel | 2926 | yes, with intercooler | 113 | 63 |  | 216 | 1600 | n/a
BMW | BMW 3-series Touring | 2001-2005,5doors,stationwagon | 2001 BMW 330xd Touring | 2001 | d (mid-size) | 5 speed manual transmission | Manual | fuel engine | diesel | 2926 | yes, with intercooler | 103 | 63 |  | 207 | 1670 | n/a
BMW | BMW 3-series Touring | 2001-2005,5doors,stationwagon | 2001 BMW 330xd Touring | 2001 | d (mid-size) | 5 speed automatic | Automatic | fuel engine | diesel | 2926 | yes, with intercooler | 122 | 70 |  | 236 | 1685 | n/a
BMW | BMW 3-series Touring | 2001-2005,5doors,stationwagon | 2001 BMW 330xd Touring Executive | 2001 | d (mid-size) | 5 speed manual transmission | Manual | fuel engine | diesel | 2926 | yes, with intercooler | 103 | 63 |  | 207 | 1670 | n/a
BMW | BMW 3-series Touring | 2001-2005,5doors,stationwagon | 2001 BMW 330xd Touring Executive | 2001 | d (mid-size) | 5 speed automatic | Automatic | fuel engine | diesel | 2926 | yes, with intercooler | 122 | 70 |  | 236 | 1685 | n/a
BMW | BMW 3-series Touring | 1999-2001,5doors,stationwagon | 2000 BMW 320i Touring | 2000 | d (mid-size) | 5 speed manual transmission | Manual | fuel engine | gasoline | 2171 | no | 125 | 69 |  | 216 | 1430 | n/a
BMW | BMW 3-series Touring | 1999-2001,5doors,stationwagon | 2000 BMW 320i Touring | 2000 | d (mid-size) | 5 speed automatic | Automatic | fuel engine | gasoline | 2171 | no | 133 | 74 |  | 230 | 1465 | n/a
BMW | BMW 3-series Touring | 1999-2001,5doors,stationwagon | 2000 BMW 320i Touring Executive | 2000 | d (mid-size) | 5 speed manual transmission | Manual | fuel engine | gasoline | 2171 | no | 125 | 69 |  | 216 | 1430 | n/a
BMW | BMW 3-series Touring | 1999-2001,5doors,stationwagon | 2000 BMW 320i Touring Executive | 2000 | d (mid-size) | 5 speed automatic | Automatic | fuel engine | gasoline | 2171 | no | 133 | 74 |  | 230 | 1465 | n/a
BMW | BMW 3-series Touring | 1999-2001,5doors,stationwagon | 2000 BMW 325i Touring | 2000 | d (mid-size) | 5 speed manual transmission | Manual | fuel engine | gasoline | 2494 | no | 129 | 71 |  | 221 | 1460 | n/a
BMW | BMW 3-series Touring | 1999-2001,5doors,stationwagon | 2000 BMW 325i Touring | 2000 | d (mid-size) | 5 speed automatic | Automatic | fuel engine | gasoline | 2494 | no | 136 | 74 |  | 232 | 1495 | n/a
BMW | BMW 3-series Touring | 1999-2001,5doors,stationwagon | 2000 BMW 325i Touring Executive | 2000 | d (mid-size) | 5 speed manual transmission | Manual | fuel engine | gasoline | 2494 | no | 129 | 71 |  | 221 | 1460 | n/a
BMW | BMW 3-series Touring | 1999-2001,5doors,stationwagon | 2000 BMW 325i Touring Executive | 2000 | d (mid-size) | 5 speed automatic | Automatic | fuel engine | gasoline | 2494 | no | 136 | 74 |  | 232 | 1495 | n/a
BMW | BMW 3-series Touring | 1999-2001,5doors,stationwagon | 2000 BMW 325xi Touring | 2000 | d (mid-size) | 5 speed manual transmission | Manual | fuel engine | gasoline | 2494 | no | 134 | 77 |  | 236 | 1575 | n/a
BMW | BMW 3-series Touring | 1999-2001,5doors,stationwagon | 2000 BMW 325xi Touring | 2000 | d (mid-size) | 5 speed automatic | Automatic | fuel engine | gasoline | 2494 | no | 146 | 83 |  | 254 | 1605 | n/a
BMW | BMW 3-series Touring | 1999-2001,5doors,stationwagon | 2000 BMW 325xi Touring Executive | 2000 | d (mid-size) | 5 speed manual transmission | Manual | fuel engine | gasoline | 2494 | no | 134 | 77 |  | 236 | 1575 | n/a
BMW | BMW 3-series Touring | 1999-2001,5doors,stationwagon | 2000 BMW 325xi Touring Executive | 2000 | d (mid-size) | 5 speed automatic | Automatic | fuel engine | gasoline | 2494 | no | 146 | 83 |  | 254 | 1605 | n/a
BMW | BMW 3-series Touring | 1999-2001,5doors,stationwagon | 2000 BMW 330i Touring | 2000 | d (mid-size) | 5 speed manual transmission | Manual | fuel engine | gasoline | 2979 | no | 129 | 71 |  | 222 | 1500 | n/a
BMW | BMW 3-series Touring | 1999-2001,5doors,stationwagon | 2000 BMW 330i Touring | 2000 | d (mid-size) | 5 speed automatic | Automatic | fuel engine | gasoline | 2979 | no | 142 | 72 |  | 235 | 1525 | n/a
BMW | BMW 3-series Touring | 1999-2001,5doors,stationwagon | 2000 BMW 330i Touring Executive | 2000 | d (mid-size) | 5 speed manual transmission | Manual | fuel engine | gasoline | 2979 | no | 129 | 71 |  | 222 | 1500 | n/a
BMW | BMW 3-series Touring | 1999-2001,5doors,stationwagon | 2000 BMW 330i Touring Executive | 2000 | d (mid-size) | 5 speed automatic | Automatic | fuel engine | gasoline | 2979 | no | 142 | 72 |  | 235 | 1525 | n/a
BMW | BMW 3-series Touring | 1999-2001,5doors,stationwagon | 2000 BMW 330xi Touring | 2000 | d (mid-size) | 5 speed manual transmission | Manual | fuel engine | gasoline | 2979 | no | 135 | 76 |  | 234 | 1595 | n/a
BMW | BMW 3-series Touring | 1999-2001,5doors,stationwagon | 2000 BMW 330xi Touring | 2000 | d (mid-size) | 5 speed automatic | Automatic | fuel engine | gasoline | 2979 | no | 150 | 80 |  | 253 | 1610 | n/a
BMW | BMW 3-series Touring | 1999-2001,5doors,stationwagon | 2000 BMW 330xi Touring Executive | 2000 | d (mid-size) | 5 speed manual transmission | Manual | fuel engine | gasoline | 2979 | no | 135 | 76 |  | 234 | 1595 | n/a
BMW | BMW 3-series Touring | 1999-2001,5doors,stationwagon | 2000 BMW 330xi Touring Executive | 2000 | d (mid-size) | 5 speed automatic | Automatic | fuel engine | gasoline | 2979 | no | 150 | 80 |  | 253 | 1610 | n/a
BMW | BMW 3-series Touring | 1999-2001,5doors,stationwagon | 2000 BMW 320d Touring | 2000 | d (mid-size) | 5 speed automatic | Automatic | fuel engine | diesel | 1951 | yes, with intercooler | 96 | 57 |  | 190 | 1485 | n/a
BMW | BMW 3-series Touring | 1999-2001,5doors,stationwagon | 2000 BMW 320d Touring Executive | 2000 | d (mid-size) | 5 speed automatic | Automatic | fuel engine | diesel | 1951 | yes, with intercooler | 96 | 57 |  | 190 | 1485 | n/a
BMW | BMW 3-series Touring | 1999-2001,5doors,stationwagon | 2000 BMW 330d Touring | 2000 | d (mid-size) | 5 speed manual transmission | Manual | fuel engine | diesel | 2926 | yes, with intercooler | 96 | 55 |  | 186 | 1615 | n/a
BMW | BMW 3-series Touring | 1999-2001,5doors,stationwagon | 2000 BMW 330d Touring | 2000 | d (mid-size) | 5 speed automatic | Automatic | fuel engine | diesel | 2926 | yes, with intercooler | 113 | 63 |  | 216 | 1625 | n/a
BMW | BMW 3-series Touring | 1999-2001,5doors,stationwagon | 2000 BMW 330d Touring Executive | 2000 | d (mid-size) | 5 speed manual transmission | Manual | fuel engine | diesel | 2926 | yes, with intercooler | 96 | 55 |  | 186 | 1615 | n/a
BMW | BMW 3-series Touring | 1999-2001,5doors,stationwagon | 2000 BMW 330d Touring Executive | 2000 | d (mid-size) | 5 speed automatic | Automatic | fuel engine | diesel | 2926 | yes, with intercooler | 113 | 63 |  | 216 | 1625 | n/a
BMW | BMW 3-series Touring | 1999-2001,5doors,stationwagon | 2000 BMW 330xd Touring | 2000 | d (mid-size) | 5 speed manual transmission | Manual | fuel engine | diesel | 2926 | yes, with intercooler | 103 | 63 |  | 207 | 1695 | n/a
BMW | BMW 3-series Touring | 1999-2001,5doors,stationwagon | 2000 BMW 330xd Touring | 2000 | d (mid-size) | 5 speed automatic | Automatic | fuel engine | diesel | 2926 | yes, with intercooler | 122 | 70 |  | 236 | 1710 | n/a
BMW | BMW 3-series Touring | 1999-2001,5doors,stationwagon | 2000 BMW 330xd Touring Executive | 2000 | d (mid-size) | 5 speed manual transmission | Manual | fuel engine | diesel | 2926 | yes, with intercooler | 103 | 63 |  | 207 | 1695 | n/a
BMW | BMW 3-series Touring | 1999-2001,5doors,stationwagon | 2000 BMW 330xd Touring Executive | 2000 | d (mid-size) | 5 speed automatic | Automatic | fuel engine | diesel | 2926 | yes, with intercooler | 122 | 70 |  | 236 | 1710 | n/a
BMW | BMW 3-series Touring | 1999-2001,5doors,stationwagon | 1999 BMW 318i Touring | 1999 | d (mid-size) | 5 speed manual transmission | Manual | fuel engine | gasoline | 1895 | no | 114 | 63 |  | 195 | 1365 | n/a
BMW | BMW 3-series Touring | 1999-2001,5doors,stationwagon | 1999 BMW 318i Touring | 1999 | d (mid-size) | 4 speed automatic | Automatic | fuel engine | gasoline | 1895 | no | 133 | 71 |  | 224 | 1380 | n/a
BMW | BMW 3-series Touring | 1999-2001,5doors,stationwagon | 1999 BMW 318i Touring Executive | 1999 | d (mid-size) | 5 speed manual transmission | Manual | fuel engine | gasoline | 1895 | no | 114 | 63 |  | 195 | 1320 | n/a
BMW | BMW 3-series Touring | 1999-2001,5doors,stationwagon | 1999 BMW 318i Touring Executive | 1999 | d (mid-size) | 4 speed automatic | Automatic | fuel engine | gasoline | 1895 | no | 133 | 71 |  | 224 | 1380 | n/a
BMW | BMW 3-series Touring | 1999-2001,5doors,stationwagon | 1999 BMW 320i Touring | 1999 | d (mid-size) | 5 speed manual transmission | Manual | fuel engine | gasoline | 1991 | no | 125 | 69 |  | 215 | 1425 | n/a
BMW | BMW 3-series Touring | 1999-2001,5doors,stationwagon | 1999 BMW 320i Touring | 1999 | d (mid-size) | 5 speed automatic | Automatic | fuel engine | gasoline | 1991 | no | 147 | 76 |  | 244 | 1460 | n/a
BMW | BMW 3-series Touring | 1999-2001,5doors,stationwagon | 1999 BMW 320i Touring Executive | 1999 | d (mid-size) | 5 speed manual transmission | Manual | fuel engine | gasoline | 1991 | no | 125 | 69 |  | 215 | 1425 | n/a
BMW | BMW 3-series Touring | 1999-2001,5doors,stationwagon | 1999 BMW 320i Touring Executive | 1999 | d (mid-size) | 5 speed automatic | Automatic | fuel engine | gasoline | 1991 | no | 147 | 76 |  | 244 | 1460 | n/a
BMW | BMW 3-series Touring | 1999-2001,5doors,stationwagon | 1999 BMW 328i Touring | 1999 | d (mid-size) | 5 speed manual transmission | Manual | fuel engine | gasoline | 2793 | no | 131 | 71 |  | 223 | 1465 | n/a
BMW | BMW 3-series Touring | 1999-2001,5doors,stationwagon | 1999 BMW 328i Touring | 1999 | d (mid-size) | 5 speed automatic | Automatic | fuel engine | gasoline | 2793 | no | 153 | 74 |  | 247 | 1490 | n/a
BMW | BMW 3-series Touring | 1999-2001,5doors,stationwagon | 1999 BMW 328i Touring Executive | 1999 | d (mid-size) | 5 speed manual transmission | Manual | fuel engine | gasoline | 2793 | no | 131 | 71 |  | 223 | 1465 | n/a
BMW | BMW 3-series Touring | 1999-2001,5doors,stationwagon | 1999 BMW 328i Touring Executive | 1999 | d (mid-size) | 5 speed automatic | Automatic | fuel engine | gasoline | 2793 | no | 153 | 74 |  | 247 | 1490 | n/a
BMW | BMW 3-series Touring | 1999-2001,5doors,stationwagon | 1999 BMW 320d Touring | 1999 | d (mid-size) | 5 speed manual transmission | Manual | fuel engine | diesel | 1951 | yes, with intercooler | 78 | 47 |  | 156 | 1460 | n/a
BMW | BMW 3-series Touring | 1999-2001,5doors,stationwagon | 1999 BMW 320d Touring Executive | 1999 | d (mid-size) | 5 speed manual transmission | Manual | fuel engine | diesel | 1951 | yes, with intercooler | 78 | 47 |  | 156 | 1460 | n/a
BMW | BMW 3-series Touring | 1995-1999,5doors,stationwagon | 1998 BMW 316i Touring Edition | 1998 | d (mid-size) | 5 speed manual transmission | Manual | fuel engine | gasoline | 1596 | no | 112 | 62 |  | 191 | 1280 | n/a
BMW | BMW 3-series Touring | 1995-1999,5doors,stationwagon | 1998 BMW 316i Touring Edition | 1998 | d (mid-size) | 4 speed automatic | Automatic | fuel engine | gasoline | 1596 | no | 126 | 69 |  | 214 | 1320 | n/a
BMW | BMW 3-series Touring | 1995-1999,5doors,stationwagon | 1998 BMW 316i Touring Sport Edition | 1998 | d (mid-size) | 5 speed manual transmission | Manual | fuel engine | gasoline | 1596 | no | 112 | 62 |  | 191 | 1280 | n/a
BMW | BMW 3-series Touring | 1995-1999,5doors,stationwagon | 1998 BMW 316i Touring Sport Edition | 1998 | d (mid-size) | 4 speed automatic | Automatic | fuel engine | gasoline | 1596 | no | 126 | 69 |  | 214 | 1320 | n/a
BMW | BMW 3-series Touring | 1995-1999,5doors,stationwagon | 1998 BMW 318i Touring Edition | 1998 | d (mid-size) | 5 speed manual transmission | Manual | fuel engine | gasoline | 1796 | no | 112 | 63 |  | 192 | 1280 | n/a
BMW | BMW 3-series Touring | 1995-1999,5doors,stationwagon | 1998 BMW 318i Touring Edition | 1998 | d (mid-size) | 4 speed automatic | Automatic | fuel engine | gasoline | 1796 | no | 128 | 70 |  | 216 | 1320 | n/a
BMW | BMW 3-series Touring | 1995-1999,5doors,stationwagon | 1998 BMW 318i Touring Sport Edition | 1998 | d (mid-size) | 5 speed manual transmission | Manual | fuel engine | gasoline | 1796 | no | 112 | 63 |  | 192 | 1280 | n/a
BMW | BMW 3-series Touring | 1995-1999,5doors,stationwagon | 1998 BMW 318i Touring Sport Edition | 1998 | d (mid-size) | 4 speed automatic | Automatic | fuel engine | gasoline | 1796 | no | 128 | 70 |  | 216 | 1320 | n/a
BMW | BMW 3-series Touring | 1995-1999,5doors,stationwagon | 1998 BMW 320i Touring Edition | 1998 | d (mid-size) | 5 speed manual transmission | Manual | fuel engine | gasoline | 1991 | no | 129 | 68 |  | 215 | 1345 | n/a
BMW | BMW 3-series Touring | 1995-1999,5doors,stationwagon | 1998 BMW 320i Touring Edition | 1998 | d (mid-size) | 5 speed automatic | Automatic | fuel engine | gasoline | 1991 | no | 146 | 75 |  | 240 | 1380 | n/a
BMW | BMW 3-series Touring | 1995-1999,5doors,stationwagon | 1998 BMW 320i Touring Sport Edition | 1998 | d (mid-size) | 5 speed manual transmission | Manual | fuel engine | gasoline | 1991 | no | 129 | 68 |  | 215 | 1345 | n/a
BMW | BMW 3-series Touring | 1995-1999,5doors,stationwagon | 1998 BMW 320i Touring Sport Edition | 1998 | d (mid-size) | 5 speed automatic | Automatic | fuel engine | gasoline | 1991 | no | 146 | 75 |  | 240 | 1380 | n/a
BMW | BMW 3-series Touring | 1995-1999,5doors,stationwagon | 1998 BMW 323i Touring Edition | 1998 | d (mid-size) | 5 speed manual transmission | Manual | fuel engine | gasoline | 2494 | no | 129 | 68 |  | 215 | 1365 | n/a
BMW | BMW 3-series Touring | 1995-1999,5doors,stationwagon | 1998 BMW 323i Touring Edition | 1998 | d (mid-size) | 5 speed automatic | Automatic | fuel engine | gasoline | 2494 | no | 150 | 73 |  | 240 | 1400 | n/a
BMW | BMW 3-series Touring | 1995-1999,5doors,stationwagon | 1998 BMW 323i Touring Sport Edition | 1998 | d (mid-size) | 5 speed manual transmission | Manual | fuel engine | gasoline | 2494 | no | 129 | 68 |  | 215 | 1365 | n/a
BMW | BMW 3-series Touring | 1995-1999,5doors,stationwagon | 1998 BMW 323i Touring Sport Edition | 1998 | d (mid-size) | 5 speed automatic | Automatic | fuel engine | gasoline | 2494 | no | 150 | 73 |  | 240 | 1400 | n/a
BMW | BMW 3-series Touring | 1995-1999,5doors,stationwagon | 1998 BMW 328i Touring Edition | 1998 | d (mid-size) | 5 speed manual transmission | Manual | fuel engine | gasoline | 2793 | no | 135 | 68 |  | 221 | 1365 | n/a
BMW | BMW 3-series Touring | 1995-1999,5doors,stationwagon | 1998 BMW 328i Touring Edition | 1998 | d (mid-size) | 5 speed automatic | Automatic | fuel engine | gasoline | 2793 | no | 153 | 73 |  | 243 | 1400 | n/a
BMW | BMW 3-series Touring | 1995-1999,5doors,stationwagon | 1998 BMW 328i Touring Sport Edition | 1998 | d (mid-size) | 5 speed manual transmission | Manual | fuel engine | gasoline | 2793 | no | 135 | 68 |  | 221 | 1365 | n/a
BMW | BMW 3-series Touring | 1995-1999,5doors,stationwagon | 1998 BMW 328i Touring Sport Edition | 1998 | d (mid-size) | 5 speed automatic | Automatic | fuel engine | gasoline | 2793 | no | 153 | 73 |  | 243 | 1400 | n/a
BMW | BMW 3-series Touring | 1995-1999,5doors,stationwagon | 1998 BMW 318tds Touring Edition | 1998 | d (mid-size) | 5 speed manual transmission | Manual | fuel engine | diesel | 1665 | yes, with intercooler | 90 | 54 |  | 177 | 1325 | n/a
BMW | BMW 3-series Touring | 1995-1999,5doors,stationwagon | 1998 BMW 318tds Touring Sport Edition | 1998 | d (mid-size) | 5 speed manual transmission | Manual | fuel engine | diesel | 1665 | yes, with intercooler | 90 | 54 |  | 177 | 1325 | n/a
BMW | BMW 3-series Touring | 1995-1999,5doors,stationwagon | 1998 BMW 325tds Touring Edition | 1998 | d (mid-size) | 5 speed manual transmission | Manual | fuel engine | diesel | 2498 | yes, with intercooler | 104 | 57 |  | 196 | 1410 | n/a
BMW | BMW 3-series Touring | 1995-1999,5doors,stationwagon | 1998 BMW 325tds Touring Edition | 1998 | d (mid-size) | 5 speed automatic | Automatic | fuel engine | diesel | 2498 | yes, with intercooler | 125 | 70 |  | 239 | 1445 | n/a
BMW | BMW 3-series Touring | 1995-1999,5doors,stationwagon | 1998 BMW 325tds Touring Sport Edition | 1998 | d (mid-size) | 5 speed manual transmission | Manual | fuel engine | diesel | 2498 | yes, with intercooler | 104 | 57 |  | 196 | 1410 | n/a
BMW | BMW 3-series Touring | 1995-1999,5doors,stationwagon | 1998 BMW 325tds Touring Sport Edition | 1998 | d (mid-size) | 5 speed automatic | Automatic | fuel engine | diesel | 2498 | yes, with intercooler | 125 | 70 |  | 239 | 1445 | n/a
BMW | BMW 3-series Touring | 1995-1999,5doors,stationwagon | 1997 BMW 316i Touring | 1997 | d (mid-size) | 5 speed manual transmission | Manual | fuel engine | gasoline | 1596 | no | 112 | 62 |  | 191 | 1280 | n/a
BMW | BMW 3-series Touring | 1995-1999,5doors,stationwagon | 1997 BMW 316i Touring | 1997 | d (mid-size) | 4 speed automatic | Automatic | fuel engine | gasoline | 1596 | no | 126 | 69 |  | 214 | 1320 | n/a
BMW | BMW 3-series Touring | 1995-1999,5doors,stationwagon | 1997 BMW 316i Touring Executive | 1997 | d (mid-size) | 5 speed manual transmission | Manual | fuel engine | gasoline | 1596 | no | 112 | 62 |  | 191 | 1280 | n/a
BMW | BMW 3-series Touring | 1995-1999,5doors,stationwagon | 1997 BMW 316i Touring Executive | 1997 | d (mid-size) | 4 speed automatic | Automatic | fuel engine | gasoline | 1596 | no | 126 | 69 |  | 214 | 1320 | n/a
BMW | BMW 3-series Touring | 1995-1999,5doors,stationwagon | 1996 BMW 323i Touring | 1996 | d (mid-size) | 5 speed manual transmission | Manual | fuel engine | gasoline | 2494 | no | 129 | 68 |  | 215 | 1365 | n/a
BMW | BMW 3-series Touring | 1995-1999,5doors,stationwagon | 1996 BMW 323i Touring | 1996 | d (mid-size) | 5 speed automatic | Automatic | fuel engine | gasoline | 2494 | no | 150 | 73 |  | 240 | 1400 | n/a
BMW | BMW 3-series Touring | 1995-1999,5doors,stationwagon | 1996 BMW 323i Touring Executive | 1996 | d (mid-size) | 5 speed manual transmission | Manual | fuel engine | gasoline | 2494 | no | 129 | 68 |  | 215 | 1365 | n/a
BMW | BMW 3-series Touring | 1995-1999,5doors,stationwagon | 1996 BMW 323i Touring Executive | 1996 | d (mid-size) | 5 speed automatic | Automatic | fuel engine | gasoline | 2494 | no | 150 | 73 |  | 240 | 1400 | n/a
BMW | BMW 3-series Touring | 1995-1999,5doors,stationwagon | 1995 BMW 318i Touring | 1995 | d (mid-size) | 5 speed manual transmission | Manual | fuel engine | gasoline | 1796 | no | 112 | 63 |  | 192 | 1280 | n/a
BMW | BMW 3-series Touring | 1995-1999,5doors,stationwagon | 1995 BMW 318i Touring | 1995 | d (mid-size) | 4 speed automatic | Automatic | fuel engine | gasoline | 1796 | no | 128 | 70 |  | 216 | 1320 | n/a
BMW | BMW 3-series Touring | 1995-1999,5doors,stationwagon | 1995 BMW 318i Touring Executive | 1995 | d (mid-size) | 5 speed manual transmission | Manual | fuel engine | gasoline | 1796 | no | 112 | 63 |  | 192 | 1280 | n/a
BMW | BMW 3-series Touring | 1995-1999,5doors,stationwagon | 1995 BMW 318i Touring Executive | 1995 | d (mid-size) | 4 speed automatic | Automatic | fuel engine | gasoline | 1796 | no | 128 | 70 |  | 216 | 1320 | n/a
BMW | BMW 3-series Touring | 1995-1999,5doors,stationwagon | 1995 BMW 320i Touring | 1995 | d (mid-size) | 5 speed manual transmission | Manual | fuel engine | gasoline | 1991 | no | 129 | 68 |  | 215 | 1345 | n/a
BMW | BMW 3-series Touring | 1995-1999,5doors,stationwagon | 1995 BMW 320i Touring | 1995 | d (mid-size) | 5 speed automatic | Automatic | fuel engine | gasoline | 1991 | no | 146 | 75 |  | 240 | 1380 | n/a
BMW | BMW 3-series Touring | 1995-1999,5doors,stationwagon | 1995 BMW 320i Touring Executive | 1995 | d (mid-size) | 5 speed manual transmission | Manual | fuel engine | gasoline | 1991 | no | 129 | 68 |  | 215 | 1345 | n/a
BMW | BMW 3-series Touring | 1995-1999,5doors,stationwagon | 1995 BMW 320i Touring Executive | 1995 | d (mid-size) | 5 speed automatic | Automatic | fuel engine | gasoline | 1991 | no | 146 | 75 |  | 240 | 1380 | n/a
BMW | BMW 3-series Touring | 1995-1999,5doors,stationwagon | 1995 BMW 328i Touring | 1995 | d (mid-size) | 5 speed manual transmission | Manual | fuel engine | gasoline | 2793 | no | 135 | 68 |  | 221 | 1365 | n/a
BMW | BMW 3-series Touring | 1995-1999,5doors,stationwagon | 1995 BMW 328i Touring | 1995 | d (mid-size) | 5 speed automatic | Automatic | fuel engine | gasoline | 2793 | no | 153 | 73 |  | 243 | 1400 | n/a
BMW | BMW 3-series Touring | 1995-1999,5doors,stationwagon | 1995 BMW 328i Touring Executive | 1995 | d (mid-size) | 5 speed manual transmission | Manual | fuel engine | gasoline | 2793 | no | 135 | 68 |  | 221 | 1365 | n/a
BMW | BMW 3-series Touring | 1995-1999,5doors,stationwagon | 1995 BMW 328i Touring Executive | 1995 | d (mid-size) | 5 speed automatic | Automatic | fuel engine | gasoline | 2793 | no | 153 | 73 |  | 243 | 1400 | n/a
BMW | BMW 3-series Touring | 1995-1999,5doors,stationwagon | 1995 BMW 318tds Touring | 1995 | d (mid-size) | 5 speed manual transmission | Manual | fuel engine | diesel | 1665 | yes, with intercooler | 90 | 54 |  | 177 | 1325 | n/a
BMW | BMW 3-series Touring | 1995-1999,5doors,stationwagon | 1995 BMW 318tds Touring Executive | 1995 | d (mid-size) | 5 speed manual transmission | Manual | fuel engine | diesel | 1665 | yes, with intercooler | 90 | 54 |  | 177 | 1325 | n/a
BMW | BMW 3-series Touring | 1995-1999,5doors,stationwagon | 1995 BMW 325tds Touring | 1995 | d (mid-size) | 5 speed manual transmission | Manual | fuel engine | diesel | 2498 | yes, with intercooler | 104 | 57 |  | 196 | 1410 | n/a
BMW | BMW 3-series Touring | 1995-1999,5doors,stationwagon | 1995 BMW 325tds Touring | 1995 | d (mid-size) | 5 speed automatic | Automatic | fuel engine | diesel | 2498 | yes, with intercooler | 125 | 70 |  | 239 | 1445 | n/a
BMW | BMW 3-series Touring | 1995-1999,5doors,stationwagon | 1995 BMW 325tds Touring Executive | 1995 | d (mid-size) | 5 speed manual transmission | Manual | fuel engine | diesel | 2498 | yes, with intercooler | 104 | 57 |  | 196 | 1410 | n/a
BMW | BMW 3-series Touring | 1995-1999,5doors,stationwagon | 1995 BMW 325tds Touring Executive | 1995 | d (mid-size) | 5 speed automatic | Automatic | fuel engine | diesel | 2498 | yes, with intercooler | 125 | 70 |  | 239 | 1445 | n/a
BMW | BMW 3-series Touring | 1988-1994,5doors,stationwagon | 1993 BMW 316i Touring Edition | 1993 | d (mid-size) | 5 speed manual transmission | Manual | fuel engine | gasoline | 1596 | no |  |  |  |  | 1170 | n/a
BMW | BMW 3-series Touring | 1988-1994,5doors,stationwagon | 1993 BMW 316i Touring Edition | 1993 | d (mid-size) | 4 speed automatic | Automatic | fuel engine | gasoline | 1596 | no |  |  |  |  | 1190 | n/a
BMW | BMW 3-series Touring | 1988-1994,5doors,stationwagon | 1993 BMW 318i Touring Edition | 1993 | d (mid-size) | 5 speed manual transmission | Manual | fuel engine | gasoline | 1796 | no |  |  |  |  | 1180 | n/a
BMW | BMW 3-series Touring | 1988-1994,5doors,stationwagon | 1993 BMW 318i Touring Edition | 1993 | d (mid-size) | 4 speed automatic | Automatic | fuel engine | gasoline | 1796 | no |  |  |  |  | 1200 | n/a
BMW | BMW 3-series Touring | 1988-1994,5doors,stationwagon | 1991 BMW 316i Touring | 1991 | d (mid-size) | 5 speed manual transmission | Manual | fuel engine | gasoline | 1596 | no |  |  |  |  | 1170 | n/a
BMW | BMW 3-series Touring | 1988-1994,5doors,stationwagon | 1991 BMW 316i Touring | 1991 | d (mid-size) | 4 speed automatic | Automatic | fuel engine | gasoline | 1596 | no |  |  |  |  | 1190 | n/a
BMW | BMW 3-series Touring | 1988-1994,5doors,stationwagon | 1989 BMW 318i Touring | 1989 | d (mid-size) | 5 speed manual transmission | Manual | fuel engine | gasoline | 1796 | no |  |  |  |  | 1180 | n/a
BMW | BMW 3-series Touring | 1988-1994,5doors,stationwagon | 1989 BMW 318i Touring | 1989 | d (mid-size) | 4 speed automatic | Automatic | fuel engine | gasoline | 1796 | no |  |  |  |  | 1200 | n/a
BMW | BMW 3-series Touring | 1988-1994,5doors,stationwagon | 1988 BMW 320i Touring | 1988 | d (mid-size) | 5 speed manual transmission | Manual | fuel engine | gasoline | 1990 | no |  |  |  |  | 1230 | n/a
BMW | BMW 3-series Touring | 1988-1994,5doors,stationwagon | 1988 BMW 320i Touring | 1988 | d (mid-size) | 4 speed automatic | Automatic | fuel engine | gasoline | 1990 | no |  |  |  |  | 1250 | n/a
BMW | BMW 3-series Touring | 1988-1994,5doors,stationwagon | 1988 BMW 325i Touring | 1988 | d (mid-size) | 5 speed manual transmission | Manual | fuel engine | gasoline | 2494 | no |  |  |  |  | 1270 | n/a
BMW | BMW 3-series Touring | 1988-1994,5doors,stationwagon | 1988 BMW 325i Touring | 1988 | d (mid-size) | 4 speed automatic | Automatic | fuel engine | gasoline | 2494 | no |  |  |  |  | 1290 | n/a
BMW | BMW 3-series Touring | 1988-1994,5doors,stationwagon | 1988 BMW 325iX Touring | 1988 | d (mid-size) | 5 speed manual transmission | Manual | fuel engine | gasoline | 2494 | no |  |  |  |  | 1350 | n/a
BMW | BMW 3-series Touring | 1988-1994,5doors,stationwagon | 1988 BMW 325iX Touring | 1988 | d (mid-size) | 4 speed automatic | Automatic | fuel engine | gasoline | 2494 | no |  |  |  |  | 1370 | n/a
BMW | BMW 3-series Touring | 1988-1994,5doors,stationwagon | 1988 BMW 324td Touring | 1988 | d (mid-size) | 5 speed manual transmission | Manual | fuel engine | diesel | 2443 | yes |  |  |  |  | 1300 | n/a
BMW | BMW 3-series Touring | 1988-1994,5doors,stationwagon | 1988 BMW 324td Touring | 1988 | d (mid-size) | 4 speed automatic | Automatic | fuel engine | diesel | 2443 | yes |  |  |  |  | 1320 | n/a
BMW | BMW 3-series Cabrio | 2010-2013,2doors,convertible | 2013 BMW 320i Cabrio Exclusive Edition | 2013 | g (sport) | 6 speed manual transmission | Manual | fuel engine | gasoline | 1995 | no | 88 | 56 |  | 159 | 1570 | yes
BMW | BMW 3-series Cabrio | 2010-2013,2doors,convertible | 2013 BMW 320i Cabrio Exclusive Edition | 2013 | g (sport) | 6 speed automatic | Automatic | fuel engine | gasoline | 1995 | no | 98 | 58 |  | 169 | 1600 | n/a
BMW | BMW 3-series Cabrio | 2010-2013,2doors,convertible | 2013 BMW 320i Cabrio Sport Edition | 2013 | g (sport) | 6 speed manual transmission | Manual | fuel engine | gasoline | 1995 | no | 88 | 56 |  | 159 | 1570 | yes
BMW | BMW 3-series Cabrio | 2010-2013,2doors,convertible | 2013 BMW 320i Cabrio Sport Edition | 2013 | g (sport) | 6 speed automatic | Automatic | fuel engine | gasoline | 1995 | no | 98 | 58 |  | 169 | 1600 | n/a
BMW | BMW 3-series Cabrio | 2010-2013,2doors,convertible | 2013 BMW 325i Cabrio Exclusive Edition | 2013 | g (sport) | 6 speed manual transmission | Manual | fuel engine | gasoline | 2996 | no | 102 | 59 |  | 176 | 1630 | n/a
BMW | BMW 3-series Cabrio | 2010-2013,2doors,convertible | 2013 BMW 325i Cabrio Exclusive Edition | 2013 | g (sport) | 6 speed automatic | Automatic | fuel engine | gasoline | 2996 | no | 106 | 63 |  | 185 | 1660 | n/a
BMW | BMW 3-series Cabrio | 2010-2013,2doors,convertible | 2013 BMW 325i Cabrio Sport Edition | 2013 | g (sport) | 6 speed manual transmission | Manual | fuel engine | gasoline | 2996 | no | 102 | 59 |  | 176 | 1630 | n/a
BMW | BMW 3-series Cabrio | 2010-2013,2doors,convertible | 2013 BMW 325i Cabrio Sport Edition | 2013 | g (sport) | 6 speed automatic | Automatic | fuel engine | gasoline | 2996 | no | 106 | 63 |  | 185 | 1660 | n/a
BMW | BMW 3-series Cabrio | 2010-2013,2doors,convertible | 2013 BMW 330i Cabrio Executive Edition | 2013 | g (sport) | 6 speed manual transmission | Manual | fuel engine | gasoline | 2996 | no | 105 | 62 |  | 182 | 1680 | n/a
BMW | BMW 3-series Cabrio | 2010-2013,2doors,convertible | 2013 BMW 330i Cabrio Executive Edition | 2013 | g (sport) | 6 speed automatic | Automatic | fuel engine | gasoline | 2996 | no | 111 | 65 |  | 190 | 1695 | n/a
BMW | BMW 3-series Cabrio | 2010-2013,2doors,convertible | 2013 BMW 330i Cabrio Sport Edition | 2013 | g (sport) | 6 speed manual transmission | Manual | fuel engine | gasoline | 2996 | no | 105 | 62 |  | 182 | 1680 | n/a
BMW | BMW 3-series Cabrio | 2010-2013,2doors,convertible | 2013 BMW 330i Cabrio Sport Edition | 2013 | g (sport) | 6 speed automatic | Automatic | fuel engine | gasoline | 2996 | no | 111 | 65 |  | 190 | 1695 | n/a
BMW | BMW 3-series Cabrio | 2010-2013,2doors,convertible | 2013 BMW 335i Cabrio Executive Edition | 2013 | g (sport) | 6 speed manual transmission | Manual | fuel engine | gasoline | 2979 | yes, with intercooler | 124 | 67 |  | 205 | 1710 | n/a
BMW | BMW 3-series Cabrio | 2010-2013,2doors,convertible | 2013 BMW 335i Cabrio Executive Edition | 2013 | g (sport) | 7 speed automatic | Automatic | fuel engine | gasoline | 2979 | yes, with intercooler | 122 | 68 |  | 205 | 1725 | n/a
BMW | BMW 3-series Cabrio | 2010-2013,2doors,convertible | 2013 BMW 335i Cabrio Sport Edition | 2013 | g (sport) | 6 speed manual transmission | Manual | fuel engine | gasoline | 2979 | yes, with intercooler | 124 | 67 |  | 205 | 1710 | n/a
BMW | BMW 3-series Cabrio | 2010-2013,2doors,convertible | 2013 BMW 335i Cabrio Sport Edition | 2013 | g (sport) | 7 speed automatic | Automatic | fuel engine | gasoline | 2979 | yes, with intercooler | 122 | 68 |  | 205 | 1725 | n/a
BMW | BMW 3-series Cabrio | 2010-2013,2doors,convertible | 2013 BMW 320d Cabrio Executive Edition | 2013 | g (sport) | 6 speed manual transmission | Manual | fuel engine | diesel | 1995 | yes, with intercooler | 63 | 44 |  | 135 | 1630 | yes
BMW | BMW 3-series Cabrio | 2010-2013,2doors,convertible | 2013 BMW 320d Cabrio Executive Edition | 2013 | g (sport) | 6 speed automatic | Automatic | fuel engine | diesel | 1995 | yes, with intercooler | 71 | 47 |  | 149 | 1645 | n/a
BMW | BMW 3-series Cabrio | 2010-2013,2doors,convertible | 2013 BMW 320d Cabrio Sport Edition | 2013 | g (sport) | 6 speed manual transmission | Manual | fuel engine | diesel | 1995 | yes, with intercooler | 63 | 44 |  | 135 | 1630 | yes
BMW | BMW 3-series Cabrio | 2010-2013,2doors,convertible | 2013 BMW 320d Cabrio Sport Edition | 2013 | g (sport) | 6 speed automatic | Automatic | fuel engine | diesel | 1995 | yes, with intercooler | 71 | 47 |  | 149 | 1645 | n/a
BMW | BMW 3-series Cabrio | 2010-2013,2doors,convertible | 2013 BMW 325d Cabrio Executive Edition | 2013 | g (sport) | 6 speed manual transmission | Manual | fuel engine | diesel | 2993 | yes, with intercooler | 77 | 52 |  | 160 | 1715 | n/a
BMW | BMW 3-series Cabrio | 2010-2013,2doors,convertible | 2013 BMW 325d Cabrio Executive Edition | 2013 | g (sport) | 6 speed automatic | Automatic | fuel engine | diesel | 2993 | yes, with intercooler | 82 | 54 |  | 168 | 1730 | n/a
BMW | BMW 3-series Cabrio | 2010-2013,2doors,convertible | 2013 BMW 325d Cabrio Sport Edition | 2013 | g (sport) | 6 speed manual transmission | Manual | fuel engine | diesel | 2993 | yes, with intercooler | 77 | 52 |  | 160 | 1715 | n/a
BMW | BMW 3-series Cabrio | 2010-2013,2doors,convertible | 2013 BMW 325d Cabrio Sport Edition | 2013 | g (sport) | 6 speed automatic | Automatic | fuel engine | diesel | 2993 | yes, with intercooler | 82 | 54 |  | 168 | 1730 | n/a
BMW | BMW 3-series Cabrio | 2010-2013,2doors,convertible | 2013 BMW 330d Cabrio Executive Edition | 2013 | g (sport) | 6 speed manual transmission | Manual | fuel engine | diesel | 2993 | yes, with intercooler | 77 | 52 |  | 162 | 1725 | n/a
BMW | BMW 3-series Cabrio | 2010-2013,2doors,convertible | 2013 BMW 330d Cabrio Executive Edition | 2013 | g (sport) | 6 speed automatic | Automatic | fuel engine | diesel | 2993 | yes, with intercooler | 82 | 54 |  | 170 | 1740 | n/a
BMW | BMW 3-series Cabrio | 2010-2013,2doors,convertible | 2013 BMW 330d Cabrio Sport Edition | 2013 | g (sport) | 6 speed manual transmission | Manual | fuel engine | diesel | 2993 | yes, with intercooler | 77 | 52 |  | 162 | 1725 | n/a
BMW | BMW 3-series Cabrio | 2010-2013,2doors,convertible | 2013 BMW 330d Cabrio Sport Edition | 2013 | g (sport) | 6 speed automatic | Automatic | fuel engine | diesel | 2993 | yes, with intercooler | 82 | 54 |  | 170 | 1740 | n/a
BMW | BMW 3-series Cabrio | 2010-2013,2doors,convertible | 2010 BMW 320i Cabrio | 2010 | g (sport) | 6 speed manual transmission | Manual | fuel engine | gasoline | 1995 | no | 88 | 56 |  | 159 | 1570 | yes
BMW | BMW 3-series Cabrio | 2010-2013,2doors,convertible | 2010 BMW 320i Cabrio | 2010 | g (sport) | 6 speed automatic | Automatic | fuel engine | gasoline | 1995 | no | 98 | 58 |  | 169 | 1600 | n/a
BMW | BMW 3-series Cabrio | 2010-2013,2doors,convertible | 2010 BMW 320i Cabrio High Executive | 2010 | g (sport) | 6 speed manual transmission | Manual | fuel engine | gasoline | 1995 | no | 88 | 56 |  | 159 | 1570 | yes
BMW | BMW 3-series Cabrio | 2010-2013,2doors,convertible | 2010 BMW 320i Cabrio High Executive | 2010 | g (sport) | 6 speed automatic | Automatic | fuel engine | gasoline | 1995 | no | 98 | 58 |  | 169 | 1600 | n/a
BMW | BMW 3-series Cabrio | 2010-2013,2doors,convertible | 2010 BMW 325i Cabrio | 2010 | g (sport) | 6 speed manual transmission | Manual | fuel engine | gasoline | 2996 | no | 102 | 59 |  | 176 | 1630 | n/a
BMW | BMW 3-series Cabrio | 2010-2013,2doors,convertible | 2010 BMW 325i Cabrio | 2010 | g (sport) | 6 speed automatic | Automatic | fuel engine | gasoline | 2996 | no | 106 | 63 |  | 185 | 1660 | n/a
BMW | BMW 3-series Cabrio | 2010-2013,2doors,convertible | 2010 BMW 325i Cabrio High Executive | 2010 | g (sport) | 6 speed manual transmission | Manual | fuel engine | gasoline | 2996 | no | 102 | 59 |  | 176 | 1630 | n/a
BMW | BMW 3-series Cabrio | 2010-2013,2doors,convertible | 2010 BMW 325i Cabrio High Executive | 2010 | g (sport) | 6 speed automatic | Automatic | fuel engine | gasoline | 2996 | no | 106 | 63 |  | 185 | 1660 | n/a
BMW | BMW 3-series Cabrio | 2010-2013,2doors,convertible | 2010 BMW 330i Cabrio | 2010 | g (sport) | 6 speed manual transmission | Manual | fuel engine | gasoline | 2996 | no | 105 | 62 |  | 182 | 1680 | n/a
BMW | BMW 3-series Cabrio | 2010-2013,2doors,convertible | 2010 BMW 330i Cabrio | 2010 | g (sport) | 6 speed automatic | Automatic | fuel engine | gasoline | 2996 | no | 111 | 65 |  | 190 | 1695 | n/a
BMW | BMW 3-series Cabrio | 2010-2013,2doors,convertible | 2010 BMW 330i Cabrio High Executive | 2010 | g (sport) | 6 speed manual transmission | Manual | fuel engine | gasoline | 2996 | no | 105 | 62 |  | 182 | 1680 | n/a
BMW | BMW 3-series Cabrio | 2010-2013,2doors,convertible | 2010 BMW 330i Cabrio High Executive | 2010 | g (sport) | 6 speed automatic | Automatic | fuel engine | gasoline | 2996 | no | 111 | 65 |  | 190 | 1695 | n/a
BMW | BMW 3-series Cabrio | 2010-2013,2doors,convertible | 2010 BMW 335i Cabrio | 2010 | g (sport) | 6 speed manual transmission | Manual | fuel engine | gasoline | 2979 | yes, with intercooler | 124 | 67 |  | 205 | 1710 | n/a
BMW | BMW 3-series Cabrio | 2010-2013,2doors,convertible | 2010 BMW 335i Cabrio | 2010 | g (sport) | 7 speed automatic | Automatic | fuel engine | gasoline | 2979 | yes, with intercooler | 122 | 68 |  | 205 | 1725 | n/a
BMW | BMW 3-series Cabrio | 2010-2013,2doors,convertible | 2010 BMW 335i Cabrio High Executive | 2010 | g (sport) | 6 speed manual transmission | Manual | fuel engine | gasoline | 2979 | yes, with intercooler | 124 | 67 |  | 205 | 1710 | n/a
BMW | BMW 3-series Cabrio | 2010-2013,2doors,convertible | 2010 BMW 335i Cabrio High Executive | 2010 | g (sport) | 7 speed automatic | Automatic | fuel engine | gasoline | 2979 | yes, with intercooler | 122 | 68 |  | 205 | 1725 | n/a
BMW | BMW 3-series Cabrio | 2010-2013,2doors,convertible | 2010 BMW M3 Cabrio | 2010 | g (sport) | 6 speed manual transmission | Manual | fuel engine | gasoline | 3999 | no | 180 | 96 |  | 297 | 1785 | n/a
BMW | BMW 3-series Cabrio | 2010-2013,2doors,convertible | 2010 BMW M3 Cabrio | 2010 | g (sport) | 7 speed automatic with double clutch | Automatic | fuel engine | gasoline | 3999 | no | 160 | 89 |  | 269 | 1805 | n/a
BMW | BMW 3-series Cabrio | 2010-2013,2doors,convertible | 2010 BMW 320d Cabrio | 2010 | g (sport) | 6 speed manual transmission | Manual | fuel engine | diesel | 1995 | yes, with intercooler | 63 | 44 |  | 135 | 1630 | yes
BMW | BMW 3-series Cabrio | 2010-2013,2doors,convertible | 2010 BMW 320d Cabrio | 2010 | g (sport) | 6 speed automatic | Automatic | fuel engine | diesel | 1995 | yes, with intercooler | 71 | 47 |  | 149 | 1645 | n/a
BMW | BMW 3-series Cabrio | 2010-2013,2doors,convertible | 2010 BMW 320d Cabrio High Executive | 2010 | g (sport) | 6 speed manual transmission | Manual | fuel engine | diesel | 1995 | yes, with intercooler | 63 | 44 |  | 135 | 1630 | yes
BMW | BMW 3-series Cabrio | 2010-2013,2doors,convertible | 2010 BMW 320d Cabrio High Executive | 2010 | g (sport) | 6 speed automatic | Automatic | fuel engine | diesel | 1995 | yes, with intercooler | 71 | 47 |  | 149 | 1645 | n/a
BMW | BMW 3-series Cabrio | 2010-2013,2doors,convertible | 2010 BMW 325d Cabrio | 2010 | g (sport) | 6 speed manual transmission | Manual | fuel engine | diesel | 2993 | yes, with intercooler | 77 | 52 |  | 160 | 1715 | n/a
BMW | BMW 3-series Cabrio | 2010-2013,2doors,convertible | 2010 BMW 325d Cabrio | 2010 | g (sport) | 6 speed automatic | Automatic | fuel engine | diesel | 2993 | yes, with intercooler | 82 | 54 |  | 168 | 1730 | n/a
BMW | BMW 3-series Cabrio | 2010-2013,2doors,convertible | 2010 BMW 325d Cabrio High Executive | 2010 | g (sport) | 6 speed manual transmission | Manual | fuel engine | diesel | 2993 | yes, with intercooler | 77 | 52 |  | 160 | 1715 | n/a
BMW | BMW 3-series Cabrio | 2010-2013,2doors,convertible | 2010 BMW 325d Cabrio High Executive | 2010 | g (sport) | 6 speed automatic | Automatic | fuel engine | diesel | 2993 | yes, with intercooler | 82 | 54 |  | 168 | 1730 | n/a
BMW | BMW 3-series Cabrio | 2010-2013,2doors,convertible | 2010 BMW 330d Cabrio | 2010 | g (sport) | 6 speed manual transmission | Manual | fuel engine | diesel | 2993 | yes, with intercooler | 77 | 52 |  | 162 | 1725 | n/a
BMW | BMW 3-series Cabrio | 2010-2013,2doors,convertible | 2010 BMW 330d Cabrio | 2010 | g (sport) | 6 speed automatic | Automatic | fuel engine | diesel | 2993 | yes, with intercooler | 82 | 54 |  | 170 | 1740 | n/a
BMW | BMW 3-series Cabrio | 2010-2013,2doors,convertible | 2010 BMW 330d Cabrio High Executive | 2010 | g (sport) | 6 speed manual transmission | Manual | fuel engine | diesel | 2993 | yes, with intercooler | 77 | 52 |  | 162 | 1725 | n/a
BMW | BMW 3-series Cabrio | 2010-2013,2doors,convertible | 2010 BMW 330d Cabrio High Executive | 2010 | g (sport) | 6 speed automatic | Automatic | fuel engine | diesel | 2993 | yes, with intercooler | 82 | 54 |  | 170 | 1740 | n/a
BMW | BMW 3-series Cabrio | 2007-2010,2doors,convertible | 2009 BMW 335i Cabrio | 2009 | g (sport) | 7 speed automatic | Automatic | fuel engine | gasoline | 2979 | yes, with intercooler | 128 | 70 |  | 217 | 1725 | yes
BMW | BMW 3-series Cabrio | 2007-2010,2doors,convertible | 2009 BMW 335i Cabrio Executive | 2009 | g (sport) | 7 speed automatic | Automatic | fuel engine | gasoline | 2979 | yes, with intercooler | 128 | 70 |  | 217 | 1725 | yes
BMW | BMW 3-series Cabrio | 2007-2010,2doors,convertible | 2009 BMW 335i Cabrio High Executive | 2009 | g (sport) | 7 speed automatic | Automatic | fuel engine | gasoline | 2979 | yes, with intercooler | 128 | 70 |  | 217 | 1725 | yes
BMW | BMW 3-series Cabrio | 2007-2010,2doors,convertible | 2008 BMW M3 Cabrio | 2008 | g (sport) | 6 speed manual transmission | Manual | fuel engine | gasoline | 3999 | no | 187 | 96 |  | 309 | 1785 | yes
BMW | BMW 3-series Cabrio | 2007-2010,2doors,convertible | 2008 BMW M3 Cabrio | 2008 | g (sport) | 7 speed automatic | Automatic | fuel engine | gasoline | 3999 | no | 173 | 94 |  | 293 | 1805 | yes
BMW | BMW 3-series Cabrio | 2007-2010,2doors,convertible | 2008 BMW 320d Cabrio | 2008 | g (sport) | 6 speed manual transmission | Manual | fuel engine | diesel | 1995 | yes, with intercooler | 69 | 43 |  | 140 | 1630 | yes
BMW | BMW 3-series Cabrio | 2007-2010,2doors,convertible | 2008 BMW 320d Cabrio | 2008 | g (sport) | 6 speed automatic | Automatic | fuel engine | diesel | 1995 | yes, with intercooler |  |  |  | 153 | 1640 | yes
BMW | BMW 3-series Cabrio | 2007-2010,2doors,convertible | 2008 BMW 320d Cabrio Executive | 2008 | g (sport) | 6 speed manual transmission | Manual | fuel engine | diesel | 1995 | yes, with intercooler | 69 | 43 |  | 140 | 1630 | yes
BMW | BMW 3-series Cabrio | 2007-2010,2doors,convertible | 2008 BMW 320d Cabrio Executive | 2008 | g (sport) | 6 speed automatic | Automatic | fuel engine | diesel | 1995 | yes, with intercooler |  |  |  | 153 | 1640 | yes
BMW | BMW 3-series Cabrio | 2007-2010,2doors,convertible | 2008 BMW 320d Cabrio High Executive | 2008 | g (sport) | 6 speed manual transmission | Manual | fuel engine | diesel | 1995 | yes, with intercooler | 69 | 43 |  | 140 | 1630 | yes
BMW | BMW 3-series Cabrio | 2007-2010,2doors,convertible | 2008 BMW 320d Cabrio High Executive | 2008 | g (sport) | 6 speed automatic | Automatic | fuel engine | diesel | 1995 | yes, with intercooler |  |  |  | 153 | 1640 | yes
BMW | BMW 3-series Cabrio | 2007-2010,2doors,convertible | 2007 BMW 320i Cabrio | 2007 | g (sport) | 6 speed manual transmission | Manual | fuel engine | gasoline | 1995 | no | 90 | 52 |  | 157 | 1570 | yes
BMW | BMW 3-series Cabrio | 2007-2010,2doors,convertible | 2007 BMW 320i Cabrio | 2007 | g (sport) | 6 speed automatic | Automatic | fuel engine | gasoline | 1995 | no | 91 | 53 |  | 161 | 1600 | yes
BMW | BMW 3-series Cabrio | 2007-2010,2doors,convertible | 2007 BMW 320i Cabrio Executive | 2007 | g (sport) | 6 speed manual transmission | Manual | fuel engine | gasoline | 1995 | no | 90 | 52 |  | 157 | 1570 | yes
BMW | BMW 3-series Cabrio | 2007-2010,2doors,convertible | 2007 BMW 320i Cabrio Executive | 2007 | g (sport) | 6 speed automatic | Automatic | fuel engine | gasoline | 1995 | no | 91 | 53 |  | 161 | 1600 | yes
BMW | BMW 3-series Cabrio | 2007-2010,2doors,convertible | 2007 BMW 320i Cabrio High Executive | 2007 | g (sport) | 6 speed manual transmission | Manual | fuel engine | gasoline | 1995 | no | 90 | 52 |  | 157 | 1570 | yes
BMW | BMW 3-series Cabrio | 2007-2010,2doors,convertible | 2007 BMW 320i Cabrio High Executive | 2007 | g (sport) | 6 speed automatic | Automatic | fuel engine | gasoline | 1995 | no | 91 | 53 |  | 161 | 1600 | yes
BMW | BMW 3-series Cabrio | 2007-2010,2doors,convertible | 2007 BMW 325i Cabrio | 2007 | g (sport) | 6 speed manual transmission | Manual | fuel engine | gasoline | 2996 | no | 104 | 59 |  | 181 | 1630 | yes
BMW | BMW 3-series Cabrio | 2007-2010,2doors,convertible | 2007 BMW 325i Cabrio | 2007 | g (sport) | 6 speed automatic | Automatic | fuel engine | gasoline | 2996 | no | 106 | 61 |  | 187 | 1660 | yes
BMW | BMW 3-series Cabrio | 2007-2010,2doors,convertible | 2007 BMW 325i Cabrio Executive | 2007 | g (sport) | 6 speed manual transmission | Manual | fuel engine | gasoline | 2996 | no | 104 | 59 |  | 181 | 1630 | yes
BMW | BMW 3-series Cabrio | 2007-2010,2doors,convertible | 2007 BMW 325i Cabrio Executive | 2007 | g (sport) | 6 speed automatic | Automatic | fuel engine | gasoline | 2996 | no | 106 | 61 |  | 187 | 1660 | yes
BMW | BMW 3-series Cabrio | 2007-2010,2doors,convertible | 2007 BMW 325i Cabrio High Executive | 2007 | g (sport) | 6 speed manual transmission | Manual | fuel engine | gasoline | 2996 | no | 104 | 59 |  | 181 | 1630 | yes
BMW | BMW 3-series Cabrio | 2007-2010,2doors,convertible | 2007 BMW 325i Cabrio High Executive | 2007 | g (sport) | 6 speed automatic | Automatic | fuel engine | gasoline | 2996 | no | 106 | 61 |  | 187 | 1660 | yes
BMW | BMW 3-series Cabrio | 2007-2010,2doors,convertible | 2007 BMW 330i Cabrio | 2007 | g (sport) | 6 speed manual transmission | Manual | fuel engine | gasoline | 2996 | no | 105 | 60 |  | 185 | 1680 | yes
BMW | BMW 3-series Cabrio | 2007-2010,2doors,convertible | 2007 BMW 330i Cabrio | 2007 | g (sport) | 6 speed automatic | Automatic | fuel engine | gasoline | 2996 | no | 106 | 61 |  | 187 | 1695 | yes
BMW | BMW 3-series Cabrio | 2007-2010,2doors,convertible | 2007 BMW 330i Cabrio Executive | 2007 | g (sport) | 6 speed manual transmission | Manual | fuel engine | gasoline | 2996 | no | 105 | 60 |  | 185 | 1680 | yes
BMW | BMW 3-series Cabrio | 2007-2010,2doors,convertible | 2007 BMW 330i Cabrio Executive | 2007 | g (sport) | 6 speed automatic | Automatic | fuel engine | gasoline | 2996 | no | 106 | 61 |  | 187 | 1695 | yes
BMW | BMW 3-series Cabrio | 2007-2010,2doors,convertible | 2007 BMW 330i Cabrio High Executive | 2007 | g (sport) | 6 speed manual transmission | Manual | fuel engine | gasoline | 2996 | no | 105 | 60 |  | 185 | 1680 | yes
BMW | BMW 3-series Cabrio | 2007-2010,2doors,convertible | 2007 BMW 330i Cabrio High Executive | 2007 | g (sport) | 6 speed automatic | Automatic | fuel engine | gasoline | 2996 | no | 106 | 61 |  | 187 | 1695 | yes
BMW | BMW 3-series Cabrio | 2007-2010,2doors,convertible | 2007 BMW 335i Cabrio | 2007 | g (sport) | 6 speed manual transmission | Manual | fuel engine | gasoline | 2979 | yes, with intercooler | 149 | 70 |  | 226 | 1710 | yes
BMW | BMW 3-series Cabrio | 2007-2010,2doors,convertible | 2007 BMW 335i Cabrio | 2007 | g (sport) | 6 speed automatic | Automatic | fuel engine | gasoline | 2979 | yes, with intercooler | 144 | 73 |  | 226 | 1725 | yes
BMW | BMW 3-series Cabrio | 2007-2010,2doors,convertible | 2007 BMW 335i Cabrio Executive | 2007 | g (sport) | 6 speed manual transmission | Manual | fuel engine | gasoline | 2979 | yes, with intercooler | 149 | 70 |  | 226 | 1710 | yes
BMW | BMW 3-series Cabrio | 2007-2010,2doors,convertible | 2007 BMW 335i Cabrio Executive | 2007 | g (sport) | 6 speed automatic | Automatic | fuel engine | gasoline | 2979 | yes, with intercooler | 144 | 73 |  | 226 | 1725 | yes
BMW | BMW 3-series Cabrio | 2007-2010,2doors,convertible | 2007 BMW 335i Cabrio High Executive | 2007 | g (sport) | 6 speed manual transmission | Manual | fuel engine | gasoline | 2979 | yes, with intercooler | 149 | 70 |  | 226 | 1710 | yes
BMW | BMW 3-series Cabrio | 2007-2010,2doors,convertible | 2007 BMW 335i Cabrio High Executive | 2007 | g (sport) | 6 speed automatic | Automatic | fuel engine | gasoline | 2979 | yes, with intercooler | 144 | 73 |  | 226 | 1725 | yes
BMW | BMW 3-series Cabrio | 2007-2010,2doors,convertible | 2007 BMW 325d Cabrio | 2007 | g (sport) | 6 speed manual transmission | Manual | fuel engine | diesel | 2993 | yes, with intercooler | 81 | 51 |  | 164 | 1715 | yes
BMW | BMW 3-series Cabrio | 2007-2010,2doors,convertible | 2007 BMW 325d Cabrio | 2007 | g (sport) | 6 speed automatic | Automatic | fuel engine | diesel | 2993 | yes, with intercooler | 86 | 56 |  | 176 | 1725 | yes
BMW | BMW 3-series Cabrio | 2007-2010,2doors,convertible | 2007 BMW 325d Cabrio Executive | 2007 | g (sport) | 6 speed manual transmission | Manual | fuel engine | diesel | 2993 | yes, with intercooler | 81 | 51 |  | 164 | 1715 | yes
BMW | BMW 3-series Cabrio | 2007-2010,2doors,convertible | 2007 BMW 325d Cabrio Executive | 2007 | g (sport) | 6 speed automatic | Automatic | fuel engine | diesel | 2993 | yes, with intercooler | 86 | 56 |  | 176 | 1725 | yes
BMW | BMW 3-series Cabrio | 2007-2010,2doors,convertible | 2007 BMW 325d Cabrio High Executive | 2007 | g (sport) | 6 speed manual transmission | Manual | fuel engine | diesel | 2993 | yes, with intercooler | 81 | 51 |  | 164 | 1715 | yes
BMW | BMW 3-series Cabrio | 2007-2010,2doors,convertible | 2007 BMW 325d Cabrio High Executive | 2007 | g (sport) | 6 speed automatic | Automatic | fuel engine | diesel | 2993 | yes, with intercooler | 86 | 56 |  | 176 | 1725 | yes
BMW | BMW 3-series Cabrio | 2007-2010,2doors,convertible | 2007 BMW 330d Cabrio | 2007 | g (sport) | 6 speed manual transmission | Manual | fuel engine | diesel | 2993 | yes, with intercooler | 86 | 53 |  | 170 | 1725 | yes
BMW | BMW 3-series Cabrio | 2007-2010,2doors,convertible | 2007 BMW 330d Cabrio | 2007 | g (sport) | 6 speed automatic | Automatic | fuel engine | diesel | 2993 | yes, with intercooler | 93 | 55 |  | 181 | 1740 | yes
BMW | BMW 3-series Cabrio | 2007-2010,2doors,convertible | 2007 BMW 330d Cabrio Executive | 2007 | g (sport) | 6 speed manual transmission | Manual | fuel engine | diesel | 2993 | yes, with intercooler | 86 | 53 |  | 170 | 1725 | yes
BMW | BMW 3-series Cabrio | 2007-2010,2doors,convertible | 2007 BMW 330d Cabrio Executive | 2007 | g (sport) | 6 speed automatic | Automatic | fuel engine | diesel | 2993 | yes, with intercooler | 93 | 55 |  | 181 | 1740 | yes
BMW | BMW 3-series Cabrio | 2007-2010,2doors,convertible | 2007 BMW 330d Cabrio High Executive | 2007 | g (sport) | 6 speed manual transmission | Manual | fuel engine | diesel | 2993 | yes, with intercooler | 86 | 53 |  | 170 | 1725 | yes
BMW | BMW 3-series Cabrio | 2007-2010,2doors,convertible | 2007 BMW 330d Cabrio High Executive | 2007 | g (sport) | 6 speed automatic | Automatic | fuel engine | diesel | 2993 | yes, with intercooler | 93 | 55 |  | 181 | 1740 | yes
BMW | BMW 3-series Cabrio | 2003-2007,2doors,convertible | 2004 BMW 320Cd Cabrio | 2004 | g (sport) | 6 speed manual transmission | Manual | fuel engine | diesel | 1995 | yes, with intercooler | 85 | 50 |  | 167 | 1580 | n/a
BMW | BMW 3-series Cabrio | 2003-2007,2doors,convertible | 2004 BMW 320Cd Cabrio | 2004 | g (sport) | 5 speed automatic | Automatic | fuel engine | diesel | 1995 | yes, with intercooler |  |  |  |  | 1595 | n/a
BMW | BMW 3-series Cabrio | 2003-2007,2doors,convertible | 2004 BMW 320Cd Cabrio Executive | 2004 | g (sport) | 6 speed manual transmission | Manual | fuel engine | diesel | 1995 | yes, with intercooler | 85 | 50 |  | 167 | 1580 | n/a
BMW | BMW 3-series Cabrio | 2003-2007,2doors,convertible | 2004 BMW 320Cd Cabrio Executive | 2004 | g (sport) | 5 speed automatic | Automatic | fuel engine | diesel | 1995 | yes, with intercooler |  |  |  |  | 1595 | n/a
BMW | BMW 3-series Cabrio | 2003-2007,2doors,convertible | 2003 BMW 318Ci Cabrio | 2003 | g (sport) | 5 speed manual transmission | Manual | fuel engine | gasoline | 1995 | no | 108 | 61 |  | 190 | 1480 | n/a
BMW | BMW 3-series Cabrio | 2003-2007,2doors,convertible | 2003 BMW 318Ci Cabrio | 2003 | g (sport) | 5 speed automatic | Automatic | fuel engine | gasoline | 1995 | no | 116 | 66 |  | 203 | 1515 | n/a
BMW | BMW 3-series Cabrio | 2003-2007,2doors,convertible | 2003 BMW 318Ci Cabrio Executive | 2003 | g (sport) | 5 speed manual transmission | Manual | fuel engine | gasoline | 1995 | no | 108 | 61 |  | 190 | 1480 | n/a
BMW | BMW 3-series Cabrio | 2003-2007,2doors,convertible | 2003 BMW 318Ci Cabrio Executive | 2003 | g (sport) | 5 speed automatic | Automatic | fuel engine | gasoline | 1995 | no | 116 | 66 |  | 203 | 1515 | n/a
BMW | BMW 3-series Cabrio | 2003-2007,2doors,convertible | 2003 BMW 320Ci Cabrio | 2003 | g (sport) | 5 speed manual transmission | Manual | fuel engine | gasoline | 2171 | no | 128 | 74 |  | 222 | 1515 | n/a
BMW | BMW 3-series Cabrio | 2003-2007,2doors,convertible | 2003 BMW 320Ci Cabrio | 2003 | g (sport) | 5 speed automatic | Automatic | fuel engine | gasoline | 2171 | no | 135 | 77 |  | 236 | 1550 | n/a
BMW | BMW 3-series Cabrio | 2003-2007,2doors,convertible | 2003 BMW 320Ci Cabrio Executive | 2003 | g (sport) | 5 speed manual transmission | Manual | fuel engine | gasoline | 2171 | no | 128 | 74 |  | 222 | 1515 | n/a
BMW | BMW 3-series Cabrio | 2003-2007,2doors,convertible | 2003 BMW 320Ci Cabrio Executive | 2003 | g (sport) | 5 speed automatic | Automatic | fuel engine | gasoline | 2171 | no | 135 | 77 |  | 236 | 1550 | n/a
BMW | BMW 3-series Cabrio | 2003-2007,2doors,convertible | 2003 BMW 325Ci Cabrio | 2003 | g (sport) | 5 speed manual transmission | Manual | fuel engine | gasoline | 2494 | no | 132 | 75 |  | 230 | 1540 | n/a
BMW | BMW 3-series Cabrio | 2003-2007,2doors,convertible | 2003 BMW 325Ci Cabrio | 2003 | g (sport) | 5 speed automatic | Automatic | fuel engine | gasoline | 2494 | no | 139 | 76 |  | 239 | 1575 | n/a
BMW | BMW 3-series Cabrio | 2003-2007,2doors,convertible | 2003 BMW 325Ci Cabrio Executive | 2003 | g (sport) | 5 speed manual transmission | Manual | fuel engine | gasoline | 2494 | no | 132 | 75 |  | 230 | 1540 | n/a
BMW | BMW 3-series Cabrio | 2003-2007,2doors,convertible | 2003 BMW 325Ci Cabrio Executive | 2003 | g (sport) | 5 speed automatic | Automatic | fuel engine | gasoline | 2494 | no | 139 | 76 |  | 239 | 1575 | n/a
BMW | BMW 3-series Cabrio | 2003-2007,2doors,convertible | 2003 BMW 330Ci Cabrio | 2003 | g (sport) | 6 speed manual transmission | Manual | fuel engine | gasoline | 2979 | no | 134 | 73 |  | 229 | 1575 | n/a
BMW | BMW 3-series Cabrio | 2003-2007,2doors,convertible | 2003 BMW 330Ci Cabrio | 2003 | g (sport) | 5 speed automatic | Automatic | fuel engine | gasoline | 2979 | no | 149 | 75 |  | 240 | 1605 | n/a
BMW | BMW 3-series Cabrio | 2003-2007,2doors,convertible | 2003 BMW 330Ci Cabrio Executive | 2003 | g (sport) | 6 speed manual transmission | Manual | fuel engine | gasoline | 2979 | no | 134 | 73 |  | 229 | 1575 | n/a
BMW | BMW 3-series Cabrio | 2003-2007,2doors,convertible | 2003 BMW 330Ci Cabrio Executive | 2003 | g (sport) | 5 speed automatic | Automatic | fuel engine | gasoline | 2979 | no | 149 | 75 |  | 240 | 1605 | n/a
BMW | BMW 3-series Cabrio | 2003-2007,2doors,convertible | 2003 BMW M3 Cabrio | 2003 | g (sport) | 6 speed manual transmission | Manual | fuel engine | gasoline | 3246 | no |  |  |  | 292 | 1630 | n/a
BMW | BMW 3-series Cabrio | 2000-2003,2doors,convertible | 2001 BMW 318Ci Cabrio | 2001 | g (sport) | 5 speed manual transmission | Manual | fuel engine | gasoline | 1995 | no | 107 | 60 |  | 187 | 1440 | n/a
BMW | BMW 3-series Cabrio | 2000-2003,2doors,convertible | 2001 BMW 318Ci Cabrio | 2001 | g (sport) | 5 speed automatic | Automatic | fuel engine | gasoline | 1995 | no | 116 | 66 |  | 203 | 1470 | n/a
BMW | BMW 3-series Cabrio | 2000-2003,2doors,convertible | 2001 BMW 318Ci Cabrio Executive | 2001 | g (sport) | 5 speed manual transmission | Manual | fuel engine | gasoline | 1995 | no | 107 | 60 |  | 187 | 1440 | n/a
BMW | BMW 3-series Cabrio | 2000-2003,2doors,convertible | 2001 BMW 318Ci Cabrio Executive | 2001 | g (sport) | 5 speed automatic | Automatic | fuel engine | gasoline | 1995 | no | 116 | 66 |  | 203 | 1470 | n/a
BMW | BMW 3-series Cabrio | 2000-2003,2doors,convertible | 2001 BMW M3 Cabrio | 2001 | g (sport) | 6 speed manual transmission | Manual | fuel engine | gasoline | 3246 | no |  |  |  | 292 | 1630 | n/a
BMW | BMW 3-series Cabrio | 2000-2003,2doors,convertible | 2000 BMW 320Ci Cabrio | 2000 | g (sport) | 5 speed manual transmission | Manual | fuel engine | gasoline | 2171 | no | 128 | 74 |  | 225 | 1495 | n/a
BMW | BMW 3-series Cabrio | 2000-2003,2doors,convertible | 2000 BMW 320Ci Cabrio | 2000 | g (sport) | 5 speed automatic | Automatic | fuel engine | gasoline | 2171 | no | 135 | 77 |  | 219 | 1515 | n/a
BMW | BMW 3-series Cabrio | 2000-2003,2doors,convertible | 2000 BMW 320Ci Cabrio Executive | 2000 | g (sport) | 5 speed manual transmission | Manual | fuel engine | gasoline | 2171 | no | 128 | 74 |  | 225 | 1495 | n/a
BMW | BMW 3-series Cabrio | 2000-2003,2doors,convertible | 2000 BMW 320Ci Cabrio Executive | 2000 | g (sport) | 5 speed automatic | Automatic | fuel engine | gasoline | 2171 | no | 135 | 77 |  | 219 | 1515 | n/a
BMW | BMW 3-series Cabrio | 2000-2003,2doors,convertible | 2000 BMW 323Ci Cabrio | 2000 | g (sport) | 5 speed manual transmission | Manual | fuel engine | gasoline | 2494 | no | 127 | 69 |  | 215 | 1370 | n/a
BMW | BMW 3-series Cabrio | 2000-2003,2doors,convertible | 2000 BMW 323Ci Cabrio | 2000 | g (sport) | 5 speed automatic | Automatic | fuel engine | gasoline | 2494 | no | 149 | 72 |  | 239 | 1410 | n/a
BMW | BMW 3-series Cabrio | 2000-2003,2doors,convertible | 2000 BMW 323Ci Cabrio Executive | 2000 | g (sport) | 5 speed manual transmission | Manual | fuel engine | gasoline | 2494 | no | 127 | 69 |  | 215 | 1370 | n/a
BMW | BMW 3-series Cabrio | 2000-2003,2doors,convertible | 2000 BMW 323Ci Cabrio Executive | 2000 | g (sport) | 5 speed automatic | Automatic | fuel engine | gasoline | 2494 | no | 149 | 72 |  | 239 | 1410 | n/a
BMW | BMW 3-series Cabrio | 2000-2003,2doors,convertible | 2000 BMW 325Ci Cabrio | 2000 | g (sport) | 5 speed manual transmission | Manual | fuel engine | gasoline | 2494 | no | 132 | 75 |  | 234 | 1515 | n/a
BMW | BMW 3-series Cabrio | 2000-2003,2doors,convertible | 2000 BMW 325Ci Cabrio | 2000 | g (sport) | 5 speed automatic | Automatic | fuel engine | gasoline | 2494 | no | 139 | 76 |  | 239 | 1555 | n/a
BMW | BMW 3-series Cabrio | 2000-2003,2doors,convertible | 2000 BMW 325Ci Cabrio Executive | 2000 | g (sport) | 5 speed manual transmission | Manual | fuel engine | gasoline | 2494 | no | 132 | 75 |  | 234 | 1515 | n/a
BMW | BMW 3-series Cabrio | 2000-2003,2doors,convertible | 2000 BMW 325Ci Cabrio Executive | 2000 | g (sport) | 5 speed automatic | Automatic | fuel engine | gasoline | 2494 | no | 139 | 76 |  | 239 | 1555 | n/a
BMW | BMW 3-series Cabrio | 2000-2003,2doors,convertible | 2000 BMW 330Ci Cabrio | 2000 | g (sport) | 5 speed manual transmission | Manual | fuel engine | gasoline | 2979 | no | 134 | 73 |  | 229 | 1560 | n/a
BMW | BMW 3-series Cabrio | 2000-2003,2doors,convertible | 2000 BMW 330Ci Cabrio | 2000 | g (sport) | 5 speed automatic | Automatic | fuel engine | gasoline | 2979 | no | 149 | 75 |  | 240 | 1595 | n/a
BMW | BMW 3-series Cabrio | 2000-2003,2doors,convertible | 2000 BMW 330Ci Cabrio Executive | 2000 | g (sport) | 5 speed manual transmission | Manual | fuel engine | gasoline | 2979 | no | 134 | 73 |  | 229 | 1560 | n/a
BMW | BMW 3-series Cabrio | 2000-2003,2doors,convertible | 2000 BMW 330Ci Cabrio Executive | 2000 | g (sport) | 5 speed automatic | Automatic | fuel engine | gasoline | 2979 | no | 149 | 75 |  | 240 | 1595 | n/a
BMW | BMW 3-series Cabrio | 1993-1999,2doors,convertible | 1995 BMW 318i Cabrio Executive | 1995 | g (sport) | 5 speed manual transmission | Manual | fuel engine | gasoline | 1796 | no | 111 | 64 |  | 192 | 1370 | n/a
BMW | BMW 3-series Cabrio | 1993-1999,2doors,convertible | 1995 BMW 318i Cabrio Executive | 1995 | g (sport) | 4 speed automatic | Automatic | fuel engine | gasoline | 1796 | no | 130 | 72 |  | 221 | 1410 | n/a
BMW | BMW 3-series Cabrio | 1993-1999,2doors,convertible | 1995 BMW 320i Cabrio Executive | 1995 | g (sport) | 5 speed manual transmission | Manual | fuel engine | gasoline | 1991 | no | 129 | 68 |  | 215 | 1410 | n/a
BMW | BMW 3-series Cabrio | 1993-1999,2doors,convertible | 1995 BMW 320i Cabrio Executive | 1995 | g (sport) | 5 speed automatic | Automatic | fuel engine | gasoline | 1991 | no | 149 | 76 |  | 245 | 1445 | n/a
BMW | BMW 3-series Cabrio | 1993-1999,2doors,convertible | 1995 BMW 328i Cabrio | 1995 | g (sport) | 5 speed manual transmission | Manual | fuel engine | gasoline | 2793 | no | 135 | 68 |  | 221 | 1430 | n/a
BMW | BMW 3-series Cabrio | 1993-1999,2doors,convertible | 1995 BMW 328i Cabrio | 1995 | g (sport) | 5 speed automatic | Automatic | fuel engine | gasoline | 2793 | no | 155 | 75 |  | 248 | 1465 | n/a
BMW | BMW 3-series Cabrio | 1993-1999,2doors,convertible | 1995 BMW 328i Cabrio Executive | 1995 | g (sport) | 5 speed manual transmission | Manual | fuel engine | gasoline | 2793 | no | 135 | 68 |  | 221 | 1430 | n/a
BMW | BMW 3-series Cabrio | 1993-1999,2doors,convertible | 1995 BMW 328i Cabrio Executive | 1995 | g (sport) | 5 speed automatic | Automatic | fuel engine | gasoline | 2793 | no | 155 | 75 |  | 248 | 1465 | n/a
BMW | BMW 3-series Cabrio | 1993-1999,2doors,convertible | 1995 BMW M3 Cabrio | 1995 | g (sport) | 5 speed manual transmission | Manual | fuel engine | gasoline | 3201 | no | 170 | 77 |  | 270 | 1560 | n/a
BMW | BMW 3-series Cabrio | 1993-1999,2doors,convertible | 1994 BMW 318i Cabrio | 1994 | g (sport) | 5 speed manual transmission | Manual | fuel engine | gasoline | 1796 | no | 111 | 64 |  | 192 | 1370 | n/a
BMW | BMW 3-series Cabrio | 1993-1999,2doors,convertible | 1994 BMW 318i Cabrio | 1994 | g (sport) | 4 speed automatic | Automatic | fuel engine | gasoline | 1796 | no | 130 | 72 |  | 221 | 1410 | n/a
BMW | BMW 3-series Cabrio | 1993-1999,2doors,convertible | 1994 BMW 320i Cabrio | 1994 | g (sport) | 5 speed manual transmission | Manual | fuel engine | gasoline | 1991 | no | 129 | 68 |  | 215 | 1410 | n/a
BMW | BMW 3-series Cabrio | 1993-1999,2doors,convertible | 1994 BMW 320i Cabrio | 1994 | g (sport) | 5 speed automatic | Automatic | fuel engine | gasoline | 1991 | no | 149 | 76 |  | 245 | 1445 | n/a
BMW | BMW 3-series Cabrio | 1993-1999,2doors,convertible | 1994 BMW M3 Cabrio | 1994 | g (sport) | 5 speed manual transmission | Manual | fuel engine | gasoline | 2990 | no |  |  |  |  | 1540 | n/a
BMW | BMW 3-series Cabrio | 1993-1999,2doors,convertible | 1993 BMW 325i Cabrio | 1993 | g (sport) | 5 speed manual transmission | Manual | fuel engine | gasoline | 2494 | no |  |  |  |  | 1450 | n/a
BMW | BMW 3-series Cabrio | 1993-1999,2doors,convertible | 1993 BMW 325i Cabrio | 1993 | g (sport) | 5 speed automatic | Automatic | fuel engine | gasoline | 2494 | no | [5 empty] | n/a
BMW | BMW 3-series Cabrio | 1986-1993,2doors,convertible | 1990 BMW 318i Cabrio | 1990 | g (sport) | 5 speed manual transmission | Manual | fuel engine | gasoline | 1796 | no |  |  |  |  | 1220 | n/a
BMW | BMW 3-series Cabrio | 1986-1993,2doors,convertible | 1990 BMW 318i Cabrio | 1990 | g (sport) | 4 speed automatic | Automatic | fuel engine | gasoline | 1796 | no |  |  |  |  | 1240 | n/a
BMW | BMW 3-series Cabrio | 1986-1993,2doors,convertible | 1987 BMW 320i Cabrio | 1987 | g (sport) | 5 speed manual transmission | Manual | fuel engine | gasoline | 1991 | no |  |  |  |  | 1280 | n/a
BMW | BMW 3-series Cabrio | 1986-1993,2doors,convertible | 1987 BMW 320i Cabrio | 1987 | g (sport) | 4 speed automatic | Automatic | fuel engine | gasoline | 1991 | no |  |  |  |  | 1300 | n/a
BMW | BMW 3-series Cabrio | 1986-1993,2doors,convertible | 1987 BMW 325i Cabrio | 1987 | g (sport) | 5 speed manual transmission | Manual | fuel engine | gasoline | 2494 | no |  |  |  |  | 1310 | n/a
BMW | BMW 3-series Cabrio | 1986-1993,2doors,convertible | 1987 BMW 325i Cabrio | 1987 | g (sport) | 4 speed automatic | Automatic | fuel engine | gasoline | 2494 | no |  |  |  |  | 1330 | n/a
BMW | BMW 3-series Cabrio | 1986-1993,2doors,convertible | 1986 BMW 325i Cabrio | 1986 | g (sport) | 5 speed manual transmission | Manual | fuel engine | gasoline | 2494 | no |  |  |  |  | 1255 | n/a
BMW | BMW 3-series Cabrio | 1986-1993,2doors,convertible | 1986 BMW 325i Cabrio | 1986 | g (sport) | 4 speed automatic | Automatic | fuel engine | gasoline | 2494 | no |  |  |  |  | 1275 | n/a
BMW | BMW 5-series | 2020-present,4doors,sedan | 2020 BMW 520i | 2020 | e (large mid-size) | 8 speed automatic | Automatic | fuel engine | gasoline | 1998 | yes, with intercooler | 65 | 46 | 62 | 143 | 1585 | yes
BMW | BMW 5-series | 2020-present,4doors,sedan | 2020 BMW 530e | 2020 | e (large mid-size) | 8 speed automatic | Automatic | plugin hybrid | gasoline | 1998 | yes, with intercooler |  |  | 13 | 31 | 1810 | yes
BMW | BMW 5-series | 2020-present,4doors,sedan | 2020 BMW 530e XDrive | 2020 | e (large mid-size) | 8 speed automatic | Automatic | plugin hybrid | gasoline | 1998 | yes, with intercooler |  |  | 16 | 37 | 1870 | yes
BMW | BMW 5-series | 2020-present,4doors,sedan | 2020 BMW 530i | 2020 | e (large mid-size) | 8 speed automatic | Automatic | fuel engine | gasoline | 1998 | yes, with intercooler | 66 | 45 | 63 | 145 | 1600 | yes
BMW | BMW 5-series | 2020-present,4doors,sedan | 2020 BMW 530i XDrive | 2020 | e (large mid-size) | 8 speed automatic | Automatic | fuel engine | gasoline | 1998 | yes, with intercooler | 74 | 50 | 67 | 154 | 1655 | yes
BMW | BMW 5-series | 2020-present,4doors,sedan | 2020 BMW 540i | 2020 | e (large mid-size) | 8 speed automatic | Automatic | fuel engine | gasoline | 2998 | yes, with intercooler | 83 | 51 | 71 | 163 | 1660 | yes
BMW | BMW 5-series | 2020-present,4doors,sedan | 2020 BMW 540i XDrive | 2020 | e (large mid-size) | 8 speed automatic | Automatic | fuel engine | gasoline | 2998 | yes, with intercooler | 87 | 55 | 76 | 173 | 1720 | yes
BMW | BMW 5-series | 2020-present,4doors,sedan | 2020 BMW 545e XDrive | 2020 | e (large mid-size) | 8 speed automatic | Automatic | plugin hybrid | gasoline | 2998 | yes, with intercooler |  |  | 17 | 38 | 1920 | yes
BMW | BMW 5-series | 2020-present,4doors,sedan | 2020 BMW M550i XDrive | 2020 | e (large mid-size) | 8 speed automatic | Automatic | fuel engine | gasoline | 4395 | yes, two | 131 | 77 | 105 | 235 | 1890 | yes
BMW | BMW 5-series | 2020-present,4doors,sedan | 2020 BMW M5 | 2020 | e (large mid-size) | 8 speed automatic | Automatic | fuel engine | gasoline | 4395 | yes, two |  |  |  | 254 | 1870 | yes
BMW | BMW 5-series | 2020-present,4doors,sedan | 2020 BMW M5 Competition | 2020 | e (large mid-size) | 8 speed automatic | Automatic | fuel engine | gasoline | 4395 | yes, two |  |  |  | 254 | 1870 | yes
BMW | BMW 5-series | 2020-present,4doors,sedan | 2020 BMW 518d | 2020 | e (large mid-size) | 8 speed automatic | Automatic | fuel engine | diesel | 1995 | yes, with intercooler |  |  | 48 | 126 | 1645 | yes
BMW | BMW 5-series | 2020-present,4doors,sedan | 2020 BMW 520d | 2020 | e (large mid-size) | 8 speed automatic | Automatic | fuel engine | diesel | 1995 | yes, with intercooler | 46 | 38 | 48 | 126 | 1650 | yes
BMW | BMW 5-series | 2020-present,4doors,sedan | 2020 BMW 520d XDrive | 2020 | e (large mid-size) | 8 speed automatic | Automatic | fuel engine | diesel | 1995 | yes, with intercooler | 51 | 39 | 51 | 132 | 1710 | yes
BMW | BMW 5-series | 2020-present,4doors,sedan | 2020 BMW 530d | 2020 | e (large mid-size) | 8 speed automatic | Automatic | fuel engine | diesel | 2993 | yes, with intercooler | 58 | 37 | 52 | 135 | 1735 | yes
BMW | BMW 5-series | 2020-present,4doors,sedan | 2020 BMW 530d XDrive | 2020 | e (large mid-size) | 8 speed automatic | Automatic | fuel engine | diesel | 2993 | yes, with intercooler | 61 | 40 | 54 | 142 | 1795 | yes
BMW | BMW 5-series | 2020-present,4doors,sedan | 2020 BMW 540d XDrive | 2020 | e (large mid-size) | 8 speed automatic | Automatic | fuel engine | diesel | 2993 | yes, two | 65 | 41 | 56 | 147 | 1825 | yes
BMW | BMW 5-series | 2017-2020,4doors,sedan | 2019 BMW 520i Corporate Executive | 2019 | e (large mid-size) | 8 speed automatic | Automatic | fuel engine | gasoline | 1998 | yes, with intercooler | 68 | 49 |  | 127 | 1505 | yes
BMW | BMW 5-series | 2017-2020,4doors,sedan | 2019 BMW 530e XDrive | 2019 | e (large mid-size) | 8 speed automatic | Automatic | plugin hybrid | gasoline | 1998 | yes, two |  |  |  | 47 | 1835 | yes
BMW | BMW 5-series | 2017-2020,4doors,sedan | 2019 BMW M550i XDrive | 2019 | e (large mid-size) | 8 speed automatic | Automatic | fuel engine | gasoline | 4395 | yes, two |  |  |  | 223 | 1845 | yes
BMW | BMW 5-series | 2017-2020,4doors,sedan | 2019 BMW 518d Corporate Executive | 2019 | e (large mid-size) | 8 speed automatic | Automatic | fuel engine | diesel | 1995 | yes, with intercooler |  |  |  | 113 | 1555 | yes
BMW | BMW 5-series | 2017-2020,4doors,sedan | 2019 BMW 520d | 2019 | e (large mid-size) | 8 speed automatic | Automatic | fuel engine | diesel | 1995 | yes, with intercooler | 46 | 38 |  | 108 | 1625 | yes
BMW | BMW 5-series | 2017-2020,4doors,sedan | 2019 BMW 520d Corporate Executive | 2019 | e (large mid-size) | 8 speed automatic | Automatic | fuel engine | diesel | 1995 | yes, with intercooler | 46 | 38 |  | 108 | 1625 | yes
BMW | BMW 5-series | 2017-2020,4doors,sedan | 2019 BMW 520d XDrive | 2019 | e (large mid-size) | 8 speed automatic | Automatic | fuel engine | diesel | 1995 | yes, with intercooler | 51 | 41 |  | 117 | 1680 | yes
BMW | BMW 5-series | 2017-2020,4doors,sedan | 2018 BMW 518d | 2018 | e (large mid-size) | 8 speed automatic | Automatic | fuel engine | diesel | 1995 | yes, with intercooler |  |  |  | 113 | 1555 | yes
BMW | BMW 5-series | 2017-2020,4doors,sedan | 2017 BMW 520i | 2017 | e (large mid-size) | 8 speed automatic | Automatic | fuel engine | gasoline | 1998 | yes, with intercooler | 68 | 49 |  | 127 | 1505 | yes
BMW | BMW 5-series | 2017-2020,4doors,sedan | 2017 BMW 530e | 2017 | e (large mid-size) | 8 speed automatic | Automatic | plugin hybrid | gasoline | 1998 | yes, two |  |  |  | 44 | 1745 | yes
BMW | BMW 5-series | 2017-2020,4doors,sedan | 2017 BMW 530i | 2017 | e (large mid-size) | 8 speed automatic | Automatic | fuel engine | gasoline | 1998 | yes, with intercooler | 69 | 48 |  | 128 | 1515 | yes
BMW | BMW 5-series | 2017-2020,4doors,sedan | 2017 BMW 530i XDrive | 2017 | e (large mid-size) | 8 speed automatic | Automatic | fuel engine | gasoline | 1998 | yes, with intercooler | 78 | 52 |  | 140 | 1570 | yes
BMW | BMW 5-series | 2017-2020,4doors,sedan | 2017 BMW 540i | 2017 | e (large mid-size) | 8 speed automatic | Automatic | fuel engine | gasoline | 2998 | yes, with intercooler | 86 | 54 |  | 150 | 1570 | yes
BMW | BMW 5-series | 2017-2020,4doors,sedan | 2017 BMW 540i XDrive | 2017 | e (large mid-size) | 8 speed automatic | Automatic | fuel engine | gasoline | 2998 | yes, with intercooler | 89 | 61 |  | 163 | 1635 | yes
BMW | BMW 5-series | 2017-2020,4doors,sedan | 2017 BMW M550i XDrive | 2017 | e (large mid-size) | 8 speed automatic | Automatic | fuel engine | gasoline | 4395 | yes, two | 127 | 71 |  | 204 | 1785 | yes
BMW | BMW 5-series | 2017-2020,4doors,sedan | 2017 BMW M5 | 2017 | e (large mid-size) | 8 speed automatic | Automatic | fuel engine | gasoline | 4395 | yes, two |  |  |  | 241 | 1830 | yes
BMW | BMW 5-series | 2017-2020,4doors,sedan | 2017 BMW 520d | 2017 | e (large mid-size) | 6 speed manual transmission | Manual | fuel engine | diesel | 1995 | yes, with intercooler | 49 | 37 |  | 109 | 1515 | yes
BMW | BMW 5-series | 2017-2020,4doors,sedan | 2017 BMW 520d | 2017 | e (large mid-size) | 8 speed automatic | Automatic | fuel engine | diesel | 1995 | yes, with intercooler |  |  |  | 108 | 1535 | yes
BMW | BMW 5-series | 2017-2020,4doors,sedan | 2017 BMW 520d EfficientDynamics Edition | 2017 | e (large mid-size) | 8 speed automatic | Automatic | fuel engine | diesel | 1995 | yes, with intercooler | 44 | 36 |  | 102 | 1515 | yes
BMW | BMW 5-series | 2017-2020,4doors,sedan | 2017 BMW 520d XDrive | 2017 | e (large mid-size) | 8 speed automatic | Automatic | fuel engine | diesel | 1995 | yes, with intercooler |  |  |  | 119 | 1595 | yes
BMW | BMW 5-series | 2017-2020,4doors,sedan | 2017 BMW 525d | 2017 | e (large mid-size) | 8 speed automatic | Automatic | fuel engine | diesel | 1995 | yes, with intercooler |  |  |  | 116 | 1585 | yes
BMW | BMW 5-series | 2017-2020,4doors,sedan | 2017 BMW 530d | 2017 | e (large mid-size) | 8 speed automatic | Automatic | fuel engine | diesel | 2993 | yes, with intercooler | 61 | 43 |  | 131 | 1615 | yes
BMW | BMW 5-series | 2017-2020,4doors,sedan | 2017 BMW 530d XDrive | 2017 | e (large mid-size) | 8 speed automatic | Automatic | fuel engine | diesel | 2993 | yes, with intercooler | 66 | 46 |  | 140 | 1670 | yes
BMW | BMW 5-series | 2017-2020,4doors,sedan | 2017 BMW 540d XDrive | 2017 | e (large mid-size) | 8 speed automatic | Automatic | fuel engine | diesel | 2993 | yes, two | 67 | 49 |  | 145 | 1725 | yes
BMW | BMW 5-series | 2017-2020,4doors,sedan | 2017 BMW M550d XDrive | 2017 | e (large mid-size) | 8 speed automatic | Automatic | fuel engine | diesel | 2993 | yes, two |  |  |  | 154 | 1820 | yes
BMW | BMW 5-series | 2013-2017,4doors,sedan | 2016 BMW 518d Luxury Edition | 2016 | e (large mid-size) | 8 speed automatic | Automatic | fuel engine | diesel | 1995 | yes, with intercooler | 49 | 38 |  | 110 | 1600 | yes
BMW | BMW 5-series | 2013-2017,4doors,sedan | 2016 BMW 518d M Sport Edition | 2016 | e (large mid-size) | 8 speed automatic | Automatic | fuel engine | diesel | 1995 | yes, with intercooler | 49 | 38 |  | 110 | 1600 | yes
BMW | BMW 5-series | 2013-2017,4doors,sedan | 2016 BMW 520d Luxury Edition | 2016 | e (large mid-size) | 8 speed automatic | Automatic | fuel engine | diesel | 1995 | yes, with intercooler | 49 | 37 |  | 109 | 1605 | yes
BMW | BMW 5-series | 2013-2017,4doors,sedan | 2016 BMW 520d M Sport Edition | 2016 | e (large mid-size) | 8 speed automatic | Automatic | fuel engine | diesel | 1995 | yes, with intercooler | 49 | 37 |  | 109 | 1605 | yes
BMW | BMW 5-series | 2013-2017,4doors,sedan | 2016 BMW 520d XDrive Luxury Edition | 2016 | e (large mid-size) | 8 speed automatic | Automatic | fuel engine | diesel | 1995 | yes, with intercooler | 56 | 42 |  | 124 | 1705 | yes
BMW | BMW 5-series | 2013-2017,4doors,sedan | 2016 BMW 525d Luxury Edition | 2016 | e (large mid-size) | 8 speed automatic | Automatic | fuel engine | diesel | 1995 | yes, two | 56 | 41 |  | 123 | 1625 | yes
BMW | BMW 5-series | 2013-2017,4doors,sedan | 2016 BMW 525d XDrive Luxury Edition | 2016 | e (large mid-size) | 8 speed automatic | Automatic | fuel engine | diesel | 1995 | yes, two | 58 | 46 |  | 133 | 1740 | yes
BMW | BMW 5-series | 2013-2017,4doors,sedan | 2016 BMW 530d Luxury Edition | 2016 | e (large mid-size) | 8 speed automatic | Automatic | fuel engine | diesel | 2993 | yes, with intercooler | 60 | 46 |  | 134 | 1685 | yes
BMW | BMW 5-series | 2013-2017,4doors,sedan | 2016 BMW 530d XDrive Luxury Edition | 2016 | e (large mid-size) | 8 speed automatic | Automatic | fuel engine | diesel | 2993 | yes, with intercooler | 64 | 49 |  | 142 | 1785 | yes
BMW | BMW 5-series | 2013-2017,4doors,sedan | 2016 BMW 535d Luxury Edition | 2016 | e (large mid-size) | 8 speed automatic | Automatic | fuel engine | diesel | 2993 | yes, two | 62 | 47 |  | 138 | 1710 | yes
BMW | BMW 5-series | 2013-2017,4doors,sedan | 2016 BMW 535d XDrive Luxury Edition | 2016 | e (large mid-size) | 8 speed automatic | Automatic | fuel engine | diesel | 2993 | yes, two | 68 | 49 |  | 147 | 1815 | yes
BMW | BMW 5-series | 2013-2017,4doors,sedan | 2016 BMW 520i Luxury Edition | 2016 | e (large mid-size) | 8 speed automatic | Automatic | fuel engine | gasoline | 1997 | yes, two | 81 | 47 |  | 139 | 1590 | yes
BMW | BMW 5-series | 2013-2017,4doors,sedan | 2016 BMW 528i Luxury Edition | 2016 | e (large mid-size) | 8 speed automatic | Automatic | fuel engine | gasoline | 1997 | yes, two | 80 | 50 |  | 142 | 1600 | yes
BMW | BMW 5-series | 2013-2017,4doors,sedan | 2016 BMW 528i XDrive Luxury Edition | 2016 | e (large mid-size) | 8 speed automatic | Automatic | fuel engine | gasoline | 1997 | yes, two | 84 | 52 |  | 149 | 1685 | yes
BMW | BMW 5-series | 2013-2017,4doors,sedan | 2016 BMW 535i Luxury Edition | 2016 | e (large mid-size) | 8 speed automatic | Automatic | fuel engine | gasoline | 2979 | yes, two | 100 | 56 |  | 169 | 1665 | yes
BMW | BMW 5-series | 2013-2017,4doors,sedan | 2016 BMW 535i XDrive Luxury Edition | 2016 | e (large mid-size) | 8 speed automatic | Automatic | fuel engine | gasoline | 2979 | yes, two | 105 | 59 |  | 178 | 1740 | yes
BMW | BMW 5-series | 2013-2017,4doors,sedan | 2016 BMW 550i Luxury Edition | 2016 | e (large mid-size) | 8 speed automatic | Automatic | fuel engine | gasoline | 4395 | yes, two | 118 | 66 |  | 199 | 1805 | n/a
BMW | BMW 5-series | 2013-2017,4doors,sedan | 2016 BMW 550i XDrive Luxury Edition | 2016 | e (large mid-size) | 8 speed automatic | Automatic | fuel engine | gasoline | 4395 | yes, two | 127 | 71 |  | 214 | 1855 | n/a
BMW | BMW 5-series | 2013-2017,4doors,sedan | 2015 BMW 518d Corporate Lease Edition | 2015 | e (large mid-size) | 6 speed manual transmission | Manual | fuel engine | diesel | 1995 | yes, with intercooler | 51 | 39 |  | 114 | 1590 | yes
BMW | BMW 5-series | 2013-2017,4doors,sedan | 2015 BMW 518d Corporate Lease Edition | 2015 | e (large mid-size) | 8 speed automatic | Automatic | fuel engine | diesel | 1995 | yes, with intercooler | 49 | 38 |  | 110 | 1600 | yes
BMW | BMW 5-series | 2013-2017,4doors,sedan | 2015 BMW 520d Corporate Lease Edition | 2015 | e (large mid-size) | 6 speed manual transmission | Manual | fuel engine | diesel | 1995 | yes, with intercooler | 51 | 39 |  | 114 | 1595 | yes
BMW | BMW 5-series | 2013-2017,4doors,sedan | 2015 BMW 520d Corporate Lease Edition | 2015 | e (large mid-size) | 8 speed automatic | Automatic | fuel engine | diesel | 1995 | yes, with intercooler | 49 | 37 |  | 109 | 1605 | yes
BMW | BMW 5-series | 2013-2017,4doors,sedan | 2015 BMW 520d XDrive M Sport Edition | 2015 | e (large mid-size) | 8 speed automatic | Automatic | fuel engine | diesel | 1995 | yes, with intercooler |  |  |  | 129 | 1705 | yes
BMW | BMW 5-series | 2013-2017,4doors,sedan | 2015 BMW 525d M Sport Edition | 2015 | e (large mid-size) | 6 speed manual transmission | Manual | fuel engine | diesel | 1995 | yes, two |  |  |  | 139 | 1625 | yes
BMW | BMW 5-series | 2013-2017,4doors,sedan | 2015 BMW 525d M Sport Edition | 2015 | e (large mid-size) | 8 speed automatic | Automatic | fuel engine | diesel | 1995 | yes, two |  |  |  | 133 | 1625 | yes
BMW | BMW 5-series | 2013-2017,4doors,sedan | 2015 BMW 525d XDrive M Sport Edition | 2015 | e (large mid-size) | 8 speed automatic | Automatic | fuel engine | diesel | 1995 | yes, two |  |  |  | 143 | 1740 | yes
BMW | BMW 5-series | 2013-2017,4doors,sedan | 2015 BMW 530d M Sport Edition | 2015 | e (large mid-size) | 8 speed automatic | Automatic | fuel engine | diesel | 2993 | yes, with intercooler |  |  |  | 144 | 1685 | yes
BMW | BMW 5-series | 2013-2017,4doors,sedan | 2015 BMW 530d XDrive M Sport Edition | 2015 | e (large mid-size) | 8 speed automatic | Automatic | fuel engine | diesel | 2993 | yes, with intercooler |  |  |  | 152 | 1785 | yes
BMW | BMW 5-series | 2013-2017,4doors,sedan | 2015 BMW 535d M Sport Edition | 2015 | e (large mid-size) | 8 speed automatic | Automatic | fuel engine | diesel | 2993 | yes, two |  |  |  | 148 | 1710 | yes
BMW | BMW 5-series | 2013-2017,4doors,sedan | 2015 BMW 535d XDrive M Sport Edition | 2015 | e (large mid-size) | 8 speed automatic | Automatic | fuel engine | diesel | 2993 | yes, two |  |  |  | 157 | 1815 | yes
BMW | BMW 5-series | 2013-2017,4doors,sedan | 2015 BMW 520i M Sport Edition | 2015 | e (large mid-size) | 6 speed manual transmission | Manual | fuel engine | gasoline | 1997 | yes, two |  |  |  | 159 | 1570 | yes
BMW | BMW 5-series | 2013-2017,4doors,sedan | 2015 BMW 520i M Sport Edition | 2015 | e (large mid-size) | 8 speed automatic | Automatic | fuel engine | gasoline | 1997 | yes, two |  |  |  | 149 | 1590 | yes
BMW | BMW 5-series | 2013-2017,4doors,sedan | 2015 BMW 528i M Sport Edition | 2015 | e (large mid-size) | 6 speed manual transmission | Manual | fuel engine | gasoline | 1997 | yes, two |  |  |  | 164 | 1585 | yes
BMW | BMW 5-series | 2013-2017,4doors,sedan | 2015 BMW 528i M Sport Edition | 2015 | e (large mid-size) | 8 speed automatic | Automatic | fuel engine | gasoline | 1997 | yes, two |  |  |  | 152 | 1600 | yes
BMW | BMW 5-series | 2013-2017,4doors,sedan | 2015 BMW 528i XDrive M Sport Edition | 2015 | e (large mid-size) | 8 speed automatic | Automatic | fuel engine | gasoline | 1997 | yes, two |  |  |  | 159 | 1685 | yes
BMW | BMW 5-series | 2013-2017,4doors,sedan | 2015 BMW 535i M Sport Edition | 2015 | e (large mid-size) | 6 speed manual transmission | Manual | fuel engine | gasoline | 2979 | yes, two |  |  |  | 196 | 1650 | yes
BMW | BMW 5-series | 2013-2017,4doors,sedan | 2015 BMW 535i M Sport Edition | 2015 | e (large mid-size) | 8 speed automatic | Automatic | fuel engine | gasoline | 2979 | yes, two |  |  |  | 179 | 1665 | yes
BMW | BMW 5-series | 2013-2017,4doors,sedan | 2015 BMW 535i XDrive M Sport Edition | 2015 | e (large mid-size) | 8 speed automatic | Automatic | fuel engine | gasoline | 2979 | yes, two |  |  |  | 188 | 1740 | yes
BMW | BMW 5-series | 2013-2017,4doors,sedan | 2015 BMW 550i M Sport Edition | 2015 | e (large mid-size) | 8 speed automatic | Automatic | fuel engine | gasoline | 4395 | yes, two |  |  |  | 206 | 1805 | n/a
BMW | BMW 5-series | 2013-2017,4doors,sedan | 2015 BMW 550i XDrive M Sport Edition | 2015 | e (large mid-size) | 8 speed automatic | Automatic | fuel engine | gasoline | 4395 | yes, two |  |  |  | 218 | 1855 | n/a
BMW | BMW 5-series | 2013-2017,4doors,sedan | 2014 BMW 518d | 2014 | e (large mid-size) | 6 speed manual transmission | Manual | fuel engine | diesel | 1995 | yes, with intercooler | 51 | 39 |  | 114 | 1590 | yes
BMW | BMW 5-series | 2013-2017,4doors,sedan | 2014 BMW 518d | 2014 | e (large mid-size) | 8 speed automatic | Automatic | fuel engine | diesel | 1995 | yes, with intercooler | 49 | 38 |  | 110 | 1600 | yes
BMW | BMW 5-series | 2013-2017,4doors,sedan | 2014 BMW 518d Business | 2014 | e (large mid-size) | 6 speed manual transmission | Manual | fuel engine | diesel | 1995 | yes, with intercooler | 51 | 39 |  | 114 | 1590 | yes
BMW | BMW 5-series | 2013-2017,4doors,sedan | 2014 BMW 518d Business | 2014 | e (large mid-size) | 8 speed automatic | Automatic | fuel engine | diesel | 1995 | yes, with intercooler | 49 | 38 |  | 110 | 1600 | yes
BMW | BMW 5-series | 2013-2017,4doors,sedan | 2014 BMW 518d Executive | 2014 | e (large mid-size) | 6 speed manual transmission | Manual | fuel engine | diesel | 1995 | yes, with intercooler | 51 | 39 |  | 114 | 1590 | yes
BMW | BMW 5-series | 2013-2017,4doors,sedan | 2014 BMW 518d Executive | 2014 | e (large mid-size) | 8 speed automatic | Automatic | fuel engine | diesel | 1995 | yes, with intercooler | 49 | 38 |  | 110 | 1600 | yes
BMW | BMW 5-series | 2013-2017,4doors,sedan | 2014 BMW 518d High Executive | 2014 | e (large mid-size) | 6 speed manual transmission | Manual | fuel engine | diesel | 1995 | yes, with intercooler | 51 | 39 |  | 114 | 1590 | yes
BMW | BMW 5-series | 2013-2017,4doors,sedan | 2014 BMW 518d High Executive | 2014 | e (large mid-size) | 8 speed automatic | Automatic | fuel engine | diesel | 1995 | yes, with intercooler | 49 | 38 |  | 110 | 1600 | yes
BMW | BMW 5-series | 2013-2017,4doors,sedan | 2014 BMW 520d | 2014 | e (large mid-size) | 6 speed manual transmission | Manual | fuel engine | diesel | 1995 | yes, with intercooler | 51 | 39 |  | 114 | 1595 | yes
BMW | BMW 5-series | 2013-2017,4doors,sedan | 2014 BMW 520d | 2014 | e (large mid-size) | 8 speed automatic | Automatic | fuel engine | diesel | 1995 | yes, with intercooler | 49 | 37 |  | 109 | 1605 | yes
BMW | BMW 5-series | 2013-2017,4doors,sedan | 2014 BMW 520d Business | 2014 | e (large mid-size) | 6 speed manual transmission | Manual | fuel engine | diesel | 1995 | yes, with intercooler | 51 | 39 |  | 114 | 1595 | yes
BMW | BMW 5-series | 2013-2017,4doors,sedan | 2014 BMW 520d Business | 2014 | e (large mid-size) | 8 speed automatic | Automatic | fuel engine | diesel | 1995 | yes, with intercooler | 49 | 37 |  | 109 | 1605 | yes
BMW | BMW 5-series | 2013-2017,4doors,sedan | 2014 BMW 520d Executive | 2014 | e (large mid-size) | 6 speed manual transmission | Manual | fuel engine | diesel | 1995 | yes, with intercooler | 51 | 39 |  | 114 | 1595 | yes
BMW | BMW 5-series | 2013-2017,4doors,sedan | 2014 BMW 520d Executive | 2014 | e (large mid-size) | 8 speed automatic | Automatic | fuel engine | diesel | 1995 | yes, with intercooler | 49 | 37 |  | 109 | 1605 | yes
BMW | BMW 5-series | 2013-2017,4doors,sedan | 2014 BMW 520d High Executive | 2014 | e (large mid-size) | 6 speed manual transmission | Manual | fuel engine | diesel | 1995 | yes, with intercooler | 51 | 39 |  | 114 | 1595 | yes
BMW | BMW 5-series | 2013-2017,4doors,sedan | 2014 BMW 520d High Executive | 2014 | e (large mid-size) | 8 speed automatic | Automatic | fuel engine | diesel | 1995 | yes, with intercooler | 49 | 37 |  | 109 | 1605 | yes
BMW | BMW 5-series | 2013-2017,4doors,sedan | 2014 BMW 520d XDrive | 2014 | e (large mid-size) | 8 speed automatic | Automatic | fuel engine | diesel | 1995 | yes, with intercooler | 56 | 42 |  | 124 | 1705 | yes
BMW | BMW 5-series | 2013-2017,4doors,sedan | 2014 BMW 520d XDrive Executive | 2014 | e (large mid-size) | 8 speed automatic | Automatic | fuel engine | diesel | 1995 | yes, with intercooler | 56 | 42 |  | 124 | 1705 | yes
BMW | BMW 5-series | 2013-2017,4doors,sedan | 2014 BMW 520d XDrive High Executive | 2014 | e (large mid-size) | 8 speed automatic | Automatic | fuel engine | diesel | 1995 | yes, with intercooler | 56 | 42 |  | 124 | 1705 | yes
BMW | BMW 5-series | 2013-2017,4doors,sedan | 2013 BMW 518d | 2013 | e (large mid-size) | 8 speed automatic | Automatic | fuel engine | diesel | 1995 | yes, with intercooler | 53 | 41 |  | 119 | 1600 | yes
BMW | BMW 5-series | 2013-2017,4doors,sedan | 2013 BMW 518d Business | 2013 | e (large mid-size) | 6 speed manual transmission | Manual | fuel engine | diesel | 1995 | yes, with intercooler | 54 | 40 |  | 119 | 1590 | yes
BMW | BMW 5-series | 2013-2017,4doors,sedan | 2013 BMW 518d Business | 2013 | e (large mid-size) | 8 speed automatic | Automatic | fuel engine | diesel | 1995 | yes, with intercooler | 53 | 41 |  | 119 | 1600 | yes
BMW | BMW 5-series | 2013-2017,4doors,sedan | 2013 BMW 518d Executive | 2013 | e (large mid-size) | 6 speed manual transmission | Manual | fuel engine | diesel | 1995 | yes, with intercooler | 54 | 40 |  | 119 | 1590 | yes
BMW | BMW 5-series | 2013-2017,4doors,sedan | 2013 BMW 518d Executive | 2013 | e (large mid-size) | 8 speed automatic | Automatic | fuel engine | diesel | 1995 | yes, with intercooler | 53 | 41 |  | 119 | 1600 | yes
BMW | BMW 5-series | 2013-2017,4doors,sedan | 2013 BMW 518d High Executive | 2013 | e (large mid-size) | 6 speed manual transmission | Manual | fuel engine | diesel | 1995 | yes, with intercooler | 54 | 40 |  | 119 | 1590 | yes
BMW | BMW 5-series | 2013-2017,4doors,sedan | 2013 BMW 518d High Executive | 2013 | e (large mid-size) | 8 speed automatic | Automatic | fuel engine | diesel | 1995 | yes, with intercooler | 53 | 41 |  | 119 | 1600 | yes
BMW | BMW 5-series | 2013-2017,4doors,sedan | 2013 BMW 520d | 2013 | e (large mid-size) | 6 speed manual transmission | Manual | fuel engine | diesel | 1995 | yes, with intercooler | 54 | 40 |  | 119 | 1595 | yes
BMW | BMW 5-series | 2013-2017,4doors,sedan | 2013 BMW 520d | 2013 | e (large mid-size) | 8 speed automatic | Automatic | fuel engine | diesel | 1995 | yes, with intercooler | 52 | 41 |  | 119 | 1605 | yes
BMW | BMW 5-series | 2013-2017,4doors,sedan | 2013 BMW 520d Business | 2013 | e (large mid-size) | 6 speed manual transmission | Manual | fuel engine | diesel | 1995 | yes, with intercooler | 54 | 40 |  | 119 | 1595 | yes
BMW | BMW 5-series | 2013-2017,4doors,sedan | 2013 BMW 520d Business | 2013 | e (large mid-size) | 8 speed automatic | Automatic | fuel engine | diesel | 1995 | yes, with intercooler | 52 | 41 |  | 119 | 1605 | yes
BMW | BMW 5-series | 2013-2017,4doors,sedan | 2013 BMW 520d Executive | 2013 | e (large mid-size) | 6 speed manual transmission | Manual | fuel engine | diesel | 1995 | yes, with intercooler | 54 | 40 |  | 119 | 1595 | yes
BMW | BMW 5-series | 2013-2017,4doors,sedan | 2013 BMW 520d Executive | 2013 | e (large mid-size) | 8 speed automatic | Automatic | fuel engine | diesel | 1995 | yes, with intercooler | 52 | 41 |  | 119 | 1605 | yes
BMW | BMW 5-series | 2013-2017,4doors,sedan | 2013 BMW 520d High Executive | 2013 | e (large mid-size) | 6 speed manual transmission | Manual | fuel engine | diesel | 1995 | yes, with intercooler | 54 | 40 |  | 119 | 1595 | yes
BMW | BMW 5-series | 2013-2017,4doors,sedan | 2013 BMW 520d High Executive | 2013 | e (large mid-size) | 8 speed automatic | Automatic | fuel engine | diesel | 1995 | yes, with intercooler | 52 | 41 |  | 119 | 1605 | yes
BMW | BMW 5-series | 2013-2017,4doors,sedan | 2013 BMW 520d XDrive | 2013 | e (large mid-size) | 8 speed automatic | Automatic | fuel engine | diesel | 1995 | yes, with intercooler | 57 | 44 |  | 129 | 1705 | yes
BMW | BMW 5-series | 2013-2017,4doors,sedan | 2013 BMW 520d XDrive Executive | 2013 | e (large mid-size) | 8 speed automatic | Automatic | fuel engine | diesel | 1995 | yes, with intercooler | 57 | 44 |  | 129 | 1705 | yes
BMW | BMW 5-series | 2013-2017,4doors,sedan | 2013 BMW 520d XDrive High Executive | 2013 | e (large mid-size) | 8 speed automatic | Automatic | fuel engine | diesel | 1995 | yes, with intercooler | 57 | 44 |  | 129 | 1705 | yes
BMW | BMW 5-series | 2013-2017,4doors,sedan | 2013 BMW 525d | 2013 | e (large mid-size) | 6 speed manual transmission | Manual | fuel engine | diesel | 1995 | yes, two | 59 | 43 |  | 129 | 1625 | yes
BMW | BMW 5-series | 2013-2017,4doors,sedan | 2013 BMW 525d | 2013 | e (large mid-size) | 8 speed automatic | Automatic | fuel engine | diesel | 1995 | yes, two | 56 | 41 |  | 123 | 1625 | yes
BMW | BMW 5-series | 2013-2017,4doors,sedan | 2013 BMW 525d Executive | 2013 | e (large mid-size) | 6 speed manual transmission | Manual | fuel engine | diesel | 1995 | yes, two | 59 | 43 |  | 129 | 1625 | yes
BMW | BMW 5-series | 2013-2017,4doors,sedan | 2013 BMW 525d Executive | 2013 | e (large mid-size) | 8 speed automatic | Automatic | fuel engine | diesel | 1995 | yes, two | 56 | 41 |  | 123 | 1625 | yes
BMW | BMW 5-series | 2013-2017,4doors,sedan | 2013 BMW 525d High Executive | 2013 | e (large mid-size) | 6 speed manual transmission | Manual | fuel engine | diesel | 1995 | yes, two | 59 | 43 |  | 129 | 1625 | yes
BMW | BMW 5-series | 2013-2017,4doors,sedan | 2013 BMW 525d High Executive | 2013 | e (large mid-size) | 8 speed automatic | Automatic | fuel engine | diesel | 1995 | yes, two | 56 | 41 |  | 123 | 1625 | yes
BMW | BMW 5-series | 2013-2017,4doors,sedan | 2013 BMW 525d XDrive | 2013 | e (large mid-size) | 8 speed automatic | Automatic | fuel engine | diesel | 1995 | yes, two | 58 | 46 |  | 133 | 1740 | yes
BMW | BMW 5-series | 2013-2017,4doors,sedan | 2013 BMW 525d XDrive Executive | 2013 | e (large mid-size) | 8 speed automatic | Automatic | fuel engine | diesel | 1995 | yes, two | 58 | 46 |  | 133 | 1740 | yes
BMW | BMW 5-series | 2013-2017,4doors,sedan | 2013 BMW 525d XDrive High Executive | 2013 | e (large mid-size) | 8 speed automatic | Automatic | fuel engine | diesel | 1995 | yes, two | 58 | 46 |  | 133 | 1740 | yes
BMW | BMW 5-series | 2013-2017,4doors,sedan | 2013 BMW 530d | 2013 | e (large mid-size) | 8 speed automatic | Automatic | fuel engine | diesel | 2993 | yes, with intercooler | 60 | 46 |  | 134 | 1685 | yes
BMW | BMW 5-series | 2013-2017,4doors,sedan | 2013 BMW 530d Executive | 2013 | e (large mid-size) | 8 speed automatic | Automatic | fuel engine | diesel | 2993 | yes, with intercooler | 60 | 46 |  | 134 | 1685 | yes
BMW | BMW 5-series | 2013-2017,4doors,sedan | 2013 BMW 530d High Executive | 2013 | e (large mid-size) | 8 speed automatic | Automatic | fuel engine | diesel | 2993 | yes, with intercooler | 60 | 46 |  | 134 | 1685 | yes
BMW | BMW 5-series | 2013-2017,4doors,sedan | 2013 BMW 530d XDrive | 2013 | e (large mid-size) | 8 speed automatic | Automatic | fuel engine | diesel | 2993 | yes, with intercooler | 64 | 49 |  | 142 | 1785 | yes
BMW | BMW 5-series | 2013-2017,4doors,sedan | 2013 BMW 530d XDrive Executive | 2013 | e (large mid-size) | 8 speed automatic | Automatic | fuel engine | diesel | 2993 | yes, with intercooler | 64 | 49 |  | 142 | 1785 | yes
BMW | BMW 5-series | 2013-2017,4doors,sedan | 2013 BMW 530d XDrive High Executive | 2013 | e (large mid-size) | 8 speed automatic | Automatic | fuel engine | diesel | 2993 | yes, with intercooler | 64 | 49 |  | 142 | 1785 | yes
BMW | BMW 5-series | 2013-2017,4doors,sedan | 2013 BMW 535d | 2013 | e (large mid-size) | 8 speed automatic | Automatic | fuel engine | diesel | 2993 | yes, two | 62 | 47 |  | 138 | 1710 | yes
BMW | BMW 5-series | 2013-2017,4doors,sedan | 2013 BMW 535d Executive | 2013 | e (large mid-size) | 8 speed automatic | Automatic | fuel engine | diesel | 2993 | yes, two | 62 | 47 |  | 138 | 1710 | yes
BMW | BMW 5-series | 2013-2017,4doors,sedan | 2013 BMW 535d High Executive | 2013 | e (large mid-size) | 8 speed automatic | Automatic | fuel engine | diesel | 2993 | yes, two | 62 | 47 |  | 138 | 1710 | yes
BMW | BMW 5-series | 2013-2017,4doors,sedan | 2013 BMW 535d XDrive | 2013 | e (large mid-size) | 8 speed automatic | Automatic | fuel engine | diesel | 2993 | yes, two | 68 | 49 |  | 147 | 1815 | yes
BMW | BMW 5-series | 2013-2017,4doors,sedan | 2013 BMW 535d XDrive Executive | 2013 | e (large mid-size) | 8 speed automatic | Automatic | fuel engine | diesel | 2993 | yes, two | 68 | 49 |  | 147 | 1815 | yes
BMW | BMW 5-series | 2013-2017,4doors,sedan | 2013 BMW 535d XDrive High Executive | 2013 | e (large mid-size) | 8 speed automatic | Automatic | fuel engine | diesel | 2993 | yes, two | 68 | 49 |  | 147 | 1815 | yes
BMW | BMW 5-series | 2013-2017,4doors,sedan | 2013 BMW M550d XDrive | 2013 | e (large mid-size) | 8 speed automatic | Automatic | fuel engine | diesel | 2993 | yes, two | 75 | 54 |  | 162 | 1855 | yes
BMW | BMW 5-series | 2013-2017,4doors,sedan | 2013 BMW 520i | 2013 | e (large mid-size) | 6 speed manual transmission | Manual | fuel engine | gasoline | 1997 | yes, two | 84 | 52 |  | 149 | 1570 | yes
BMW | BMW 5-series | 2013-2017,4doors,sedan | 2013 BMW 520i | 2013 | e (large mid-size) | 8 speed automatic | Automatic | fuel engine | gasoline | 1997 | yes, two | 81 | 47 |  | 139 | 1590 | yes
BMW | BMW 5-series | 2013-2017,4doors,sedan | 2013 BMW 520i Business | 2013 | e (large mid-size) | 6 speed manual transmission | Manual | fuel engine | gasoline | 1997 | yes, two | 84 | 52 |  | 149 | 1570 | yes
BMW | BMW 5-series | 2013-2017,4doors,sedan | 2013 BMW 520i Business | 2013 | e (large mid-size) | 8 speed automatic | Automatic | fuel engine | gasoline | 1997 | yes, two | 81 | 47 |  | 139 | 1590 | yes
BMW | BMW 5-series | 2013-2017,4doors,sedan | 2013 BMW 520i Executive | 2013 | e (large mid-size) | 6 speed manual transmission | Manual | fuel engine | gasoline | 1997 | yes, two | 84 | 52 |  | 149 | 1570 | yes
BMW | BMW 5-series | 2013-2017,4doors,sedan | 2013 BMW 520i Executive | 2013 | e (large mid-size) | 8 speed automatic | Automatic | fuel engine | gasoline | 1997 | yes, two | 81 | 47 |  | 139 | 1590 | yes
BMW | BMW 5-series | 2013-2017,4doors,sedan | 2013 BMW 520i High Executive | 2013 | e (large mid-size) | 6 speed manual transmission | Manual | fuel engine | gasoline | 1997 | yes, two | 84 | 52 |  | 149 | 1570 | yes
BMW | BMW 5-series | 2013-2017,4doors,sedan | 2013 BMW 520i High Executive | 2013 | e (large mid-size) | 8 speed automatic | Automatic | fuel engine | gasoline | 1997 | yes, two | 81 | 47 |  | 139 | 1590 | yes
BMW | BMW 5-series | 2013-2017,4doors,sedan | 2013 BMW 528i | 2013 | e (large mid-size) | 6 speed manual transmission | Manual | fuel engine | gasoline | 1997 | yes, two | 88 | 53 |  | 154 | 1585 | yes
BMW | BMW 5-series | 2013-2017,4doors,sedan | 2013 BMW 528i | 2013 | e (large mid-size) | 8 speed automatic | Automatic | fuel engine | gasoline | 1997 | yes, two | 80 | 50 |  | 142 | 1600 | yes
BMW | BMW 5-series | 2013-2017,4doors,sedan | 2013 BMW 528i Executive | 2013 | e (large mid-size) | 6 speed manual transmission | Manual | fuel engine | gasoline | 1997 | yes, two | 88 | 53 |  | 154 | 1585 | yes
BMW | BMW 5-series | 2013-2017,4doors,sedan | 2013 BMW 528i Executive | 2013 | e (large mid-size) | 8 speed automatic | Automatic | fuel engine | gasoline | 1997 | yes, two | 80 | 50 |  | 142 | 1600 | yes
BMW | BMW 5-series | 2013-2017,4doors,sedan | 2013 BMW 528i High Executive | 2013 | e (large mid-size) | 6 speed manual transmission | Manual | fuel engine | gasoline | 1997 | yes, two | 88 | 53 |  | 154 | 1585 | yes
BMW | BMW 5-series | 2013-2017,4doors,sedan | 2013 BMW 528i High Executive | 2013 | e (large mid-size) | 8 speed automatic | Automatic | fuel engine | gasoline | 1997 | yes, two | 80 | 50 |  | 142 | 1600 | yes
BMW | BMW 5-series | 2013-2017,4doors,sedan | 2013 BMW 528i XDrive | 2013 | e (large mid-size) | 8 speed automatic | Automatic | fuel engine | gasoline | 1997 | yes, two | 84 | 52 |  | 149 | 1685 | yes
BMW | BMW 5-series | 2013-2017,4doors,sedan | 2013 BMW 528i XDrive Executive | 2013 | e (large mid-size) | 8 speed automatic | Automatic | fuel engine | gasoline | 1997 | yes, two | 84 | 52 |  | 149 | 1685 | yes
BMW | BMW 5-series | 2013-2017,4doors,sedan | 2013 BMW 528i XDrive High Executive | 2013 | e (large mid-size) | 8 speed automatic | Automatic | fuel engine | gasoline | 1997 | yes, two | 84 | 52 |  | 149 | 1685 | yes
BMW | BMW 5-series | 2013-2017,4doors,sedan | 2013 BMW 535i | 2013 | e (large mid-size) | 6 speed manual transmission | Manual | fuel engine | gasoline | 2979 | yes, two | 110 | 62 |  | 186 | 1650 | yes
BMW | BMW 5-series | 2013-2017,4doors,sedan | 2013 BMW 535i | 2013 | e (large mid-size) | 8 speed automatic | Automatic | fuel engine | gasoline | 2979 | yes, two | 100 | 56 |  | 169 | 1665 | yes
BMW | BMW 5-series | 2013-2017,4doors,sedan | 2013 BMW 535i Executive | 2013 | e (large mid-size) | 6 speed manual transmission | Manual | fuel engine | gasoline | 2979 | yes, two | 110 | 62 |  | 186 | 1650 | yes
BMW | BMW 5-series | 2013-2017,4doors,sedan | 2013 BMW 535i Executive | 2013 | e (large mid-size) | 8 speed automatic | Automatic | fuel engine | gasoline | 2979 | yes, two | 100 | 56 |  | 169 | 1665 | yes
BMW | BMW 5-series | 2013-2017,4doors,sedan | 2013 BMW 535i High Executive | 2013 | e (large mid-size) | 6 speed manual transmission | Manual | fuel engine | gasoline | 2979 | yes, two | 110 | 62 |  | 186 | 1650 | yes
BMW | BMW 5-series | 2013-2017,4doors,sedan | 2013 BMW 535i High Executive | 2013 | e (large mid-size) | 8 speed automatic | Automatic | fuel engine | gasoline | 2979 | yes, two | 100 | 56 |  | 169 | 1665 | yes
BMW | BMW 5-series | 2013-2017,4doors,sedan | 2013 BMW 535i XDrive | 2013 | e (large mid-size) | 8 speed automatic | Automatic | fuel engine | gasoline | 2979 | yes, two | 105 | 59 |  | 178 | 1740 | yes
BMW | BMW 5-series | 2013-2017,4doors,sedan | 2013 BMW 535i XDrive Executive | 2013 | e (large mid-size) | 8 speed automatic | Automatic | fuel engine | gasoline | 2979 | yes, two | 105 | 59 |  | 178 | 1740 | yes
BMW | BMW 5-series | 2013-2017,4doors,sedan | 2013 BMW 535i XDrive High Executive | 2013 | e (large mid-size) | 8 speed automatic | Automatic | fuel engine | gasoline | 2979 | yes, two | 105 | 59 |  | 178 | 1740 | yes
BMW | BMW 5-series | 2013-2017,4doors,sedan | 2013 BMW ActiveHybrid 5 | 2013 | e (large mid-size) | 8 speed automatic | Automatic | hybrid | gasoline | 2979 | yes, two | 66 | 61 |  | 149 | 1825 | yes
BMW | BMW 5-series | 2013-2017,4doors,sedan | 2013 BMW ActiveHybrid 5 High Executive | 2013 | e (large mid-size) | 8 speed automatic | Automatic | hybrid | gasoline | 2979 | yes, two | 66 | 61 |  | 149 | 1825 | yes
BMW | BMW 5-series | 2013-2017,4doors,sedan | 2013 BMW 550i | 2013 | e (large mid-size) | 8 speed automatic | Automatic | fuel engine | gasoline | 4395 | yes, two | 118 | 66 |  | 199 | 1805 | n/a
BMW | BMW 5-series | 2013-2017,4doors,sedan | 2013 BMW 550i Executive | 2013 | e (large mid-size) | 8 speed automatic | Automatic | fuel engine | gasoline | 4395 | yes, two | 118 | 66 |  | 199 | 1805 | n/a
BMW | BMW 5-series | 2013-2017,4doors,sedan | 2013 BMW 550i High Executive | 2013 | e (large mid-size) | 8 speed automatic | Automatic | fuel engine | gasoline | 4395 | yes, two | 118 | 66 |  | 199 | 1805 | n/a
BMW | BMW 5-series | 2013-2017,4doors,sedan | 2013 BMW 550i XDrive | 2013 | e (large mid-size) | 8 speed automatic | Automatic | fuel engine | gasoline | 4395 | yes, two | 127 | 71 |  | 214 | 1855 | n/a
BMW | BMW 5-series | 2013-2017,4doors,sedan | 2013 BMW 550i XDrive Executive | 2013 | e (large mid-size) | 8 speed automatic | Automatic | fuel engine | gasoline | 4395 | yes, two | 127 | 71 |  | 214 | 1855 | n/a
BMW | BMW 5-series | 2013-2017,4doors,sedan | 2013 BMW 550i XDrive High Executive | 2013 | e (large mid-size) | 8 speed automatic | Automatic | fuel engine | gasoline | 4395 | yes, two | 127 | 71 |  | 214 | 1855 | n/a
BMW | BMW 5-series | 2013-2017,4doors,sedan | 2013 BMW M5 | 2013 | e (large mid-size) | 7 speed automatic | Automatic | fuel engine | gasoline | 4395 | yes, two | 140 | 76 |  | 232 | 1845 | yes
BMW | BMW 5-series | 2013-2017,4doors,sedan | 2013 BMW 518d | 2013 | e (large mid-size) | 6 speed manual transmission | Manual | fuel engine | diesel | 1995 | yes, with intercooler | 54 | 40 |  | 119 | 1590 | yes
BMW | BMW 5-series | 2010-2013,4doors,sedan | 2012 BMW ActiveHybrid 5 | 2012 | e (large mid-size) | 8 speed automatic | Automatic | hybrid | gasoline | 2979 | yes, two | 67 | 57 |  | 149 | 1825 | yes
BMW | BMW 5-series | 2010-2013,4doors,sedan | 2012 BMW ActiveHybrid 5 High Executive | 2012 | e (large mid-size) | 8 speed automatic | Automatic | hybrid | gasoline | 2979 | yes, two | 67 | 57 |  | 149 | 1825 | yes
BMW | BMW 5-series | 2010-2013,4doors,sedan | 2012 BMW M550d XDrive | 2012 | e (large mid-size) | 8 speed automatic | Automatic | fuel engine | diesel | 2993 | yes, two | 71 | 58 |  | 165 | 1870 | yes
BMW | BMW 5-series | 2010-2013,4doors,sedan | 2011 BMW 520i | 2011 | e (large mid-size) | 6 speed manual transmission | Manual | fuel engine | gasoline | 1997 | yes, two | 89 | 55 |  | 157 | 1570 | yes
BMW | BMW 5-series | 2010-2013,4doors,sedan | 2011 BMW 520i | 2011 | e (large mid-size) | 8 speed automatic | Automatic | fuel engine | gasoline | 1997 | yes, two | 83 | 53 |  | 149 | 1585 | yes
BMW | BMW 5-series | 2010-2013,4doors,sedan | 2011 BMW 520i Executive | 2011 | e (large mid-size) | 6 speed manual transmission | Manual | fuel engine | gasoline | 1997 | yes, two | 89 | 55 |  | 157 | 1570 | yes
BMW | BMW 5-series | 2010-2013,4doors,sedan | 2011 BMW 520i Executive | 2011 | e (large mid-size) | 8 speed automatic | Automatic | fuel engine | gasoline | 1997 | yes, two | 83 | 53 |  | 149 | 1585 | yes
BMW | BMW 5-series | 2010-2013,4doors,sedan | 2011 BMW 520i High Executive | 2011 | e (large mid-size) | 6 speed manual transmission | Manual | fuel engine | gasoline | 1997 | yes, two | 89 | 55 |  | 157 | 1570 | yes
BMW | BMW 5-series | 2010-2013,4doors,sedan | 2011 BMW 520i High Executive | 2011 | e (large mid-size) | 8 speed automatic | Automatic | fuel engine | gasoline | 1997 | yes, two | 83 | 53 |  | 149 | 1585 | yes
BMW | BMW 5-series | 2010-2013,4doors,sedan | 2011 BMW 528i | 2011 | e (large mid-size) | 6 speed manual transmission | Manual | fuel engine | gasoline | 1997 | yes, two | 91 | 55 |  | 159 | 1585 | yes
BMW | BMW 5-series | 2010-2013,4doors,sedan | 2011 BMW 528i | 2011 | e (large mid-size) | 8 speed automatic | Automatic | fuel engine | gasoline | 1997 | yes, two | 86 | 53 |  | 152 | 1595 | yes
BMW | BMW 5-series | 2010-2013,4doors,sedan | 2011 BMW 528i Executive | 2011 | e (large mid-size) | 6 speed manual transmission | Manual | fuel engine | gasoline | 1997 | yes, two | 91 | 55 |  | 159 | 1585 | yes
BMW | BMW 5-series | 2010-2013,4doors,sedan | 2011 BMW 528i Executive | 2011 | e (large mid-size) | 8 speed automatic | Automatic | fuel engine | gasoline | 1997 | yes, two | 86 | 53 |  | 152 | 1595 | yes
BMW | BMW 5-series | 2010-2013,4doors,sedan | 2011 BMW 528i High Executive | 2011 | e (large mid-size) | 6 speed manual transmission | Manual | fuel engine | gasoline | 1997 | yes, two | 91 | 55 |  | 159 | 1585 | yes
BMW | BMW 5-series | 2010-2013,4doors,sedan | 2011 BMW 528i High Executive | 2011 | e (large mid-size) | 8 speed automatic | Automatic | fuel engine | gasoline | 1997 | yes, two | 86 | 53 |  | 152 | 1595 | yes
BMW | BMW 5-series | 2010-2013,4doors,sedan | 2011 BMW 528i XDrive | 2011 | e (large mid-size) | 8 speed automatic | Automatic | fuel engine | gasoline | 1997 | yes, two | 92 | 57 |  | 162 | 1680 | yes
BMW | BMW 5-series | 2010-2013,4doors,sedan | 2011 BMW 528i XDrive Executive | 2011 | e (large mid-size) | 8 speed automatic | Automatic | fuel engine | gasoline | 1997 | yes, two | 92 | 57 |  | 162 | 1680 | yes
BMW | BMW 5-series | 2010-2013,4doors,sedan | 2011 BMW 528i XDrive High Executive | 2011 | e (large mid-size) | 8 speed automatic | Automatic | fuel engine | gasoline | 1997 | yes, two | 92 | 57 |  | 162 | 1680 | yes
BMW | BMW 5-series | 2010-2013,4doors,sedan | 2011 BMW 530i | 2011 | e (large mid-size) | 6 speed manual transmission | Manual | fuel engine | gasoline | 2996 | no | 102 | 61 |  | 177 | 1610 | n/a
BMW | BMW 5-series | 2010-2013,4doors,sedan | 2011 BMW 530i | 2011 | e (large mid-size) | 8 speed automatic | Automatic | fuel engine | gasoline | 2996 | no | 101 | 59 |  | 173 | 1630 | n/a
BMW | BMW 5-series | 2010-2013,4doors,sedan | 2011 BMW 530i Executive | 2011 | e (large mid-size) | 6 speed manual transmission | Manual | fuel engine | gasoline | 2996 | no | 102 | 61 |  | 177 | 1610 | n/a
BMW | BMW 5-series | 2010-2013,4doors,sedan | 2011 BMW 530i Executive | 2011 | e (large mid-size) | 8 speed automatic | Automatic | fuel engine | gasoline | 2996 | no | 101 | 59 |  | 173 | 1630 | n/a
BMW | BMW 5-series | 2010-2013,4doors,sedan | 2011 BMW 530i High Executive | 2011 | e (large mid-size) | 6 speed manual transmission | Manual | fuel engine | gasoline | 2996 | no | 102 | 61 |  | 177 | 1610 | n/a
BMW | BMW 5-series | 2010-2013,4doors,sedan | 2011 BMW 530i High Executive | 2011 | e (large mid-size) | 8 speed automatic | Automatic | fuel engine | gasoline | 2996 | no | 101 | 59 |  | 173 | 1630 | n/a
BMW | BMW 5-series | 2010-2013,4doors,sedan | 2011 BMW 535i XDrive | 2011 | e (large mid-size) | 8 speed automatic | Automatic | fuel engine | gasoline | 2979 | yes, two | 109 | 65 |  | 189 | 1740 | yes
BMW | BMW 5-series | 2010-2013,4doors,sedan | 2011 BMW 535i XDrive Executive | 2011 | e (large mid-size) | 8 speed automatic | Automatic | fuel engine | gasoline | 2979 | yes, two | 109 | 65 |  | 189 | 1740 | yes
BMW | BMW 5-series | 2010-2013,4doors,sedan | 2011 BMW 535i XDrive High Executive | 2011 | e (large mid-size) | 8 speed automatic | Automatic | fuel engine | gasoline | 2979 | yes, two | 109 | 65 |  | 189 | 1740 | yes
BMW | BMW 5-series | 2010-2013,4doors,sedan | 2011 BMW 535i | 2011 | e (large mid-size) | 6 speed manual transmission | Manual | fuel engine | gasoline | 2979 | yes, two | 111 | 63 |  | 188 | 1660 | yes
BMW | BMW 5-series | 2010-2013,4doors,sedan | 2011 BMW 535i | 2011 | e (large mid-size) | 8 speed automatic | Automatic | fuel engine | gasoline | 2979 | yes, two | 104 | 60 |  | 177 | 1675 | yes
BMW | BMW 5-series | 2010-2013,4doors,sedan | 2011 BMW 535i Executive | 2011 | e (large mid-size) | 6 speed manual transmission | Manual | fuel engine | gasoline | 2979 | yes, two | 111 | 63 |  | 188 | 1660 | yes
BMW | BMW 5-series | 2010-2013,4doors,sedan | 2011 BMW 535i Executive | 2011 | e (large mid-size) | 8 speed automatic | Automatic | fuel engine | gasoline | 2979 | yes, two | 104 | 60 |  | 177 | 1675 | yes
BMW | BMW 5-series | 2010-2013,4doors,sedan | 2011 BMW 535i High Executive | 2011 | e (large mid-size) | 6 speed manual transmission | Manual | fuel engine | gasoline | 2979 | yes, two | 111 | 63 |  | 188 | 1660 | yes
BMW | BMW 5-series | 2010-2013,4doors,sedan | 2011 BMW 535i High Executive | 2011 | e (large mid-size) | 8 speed automatic | Automatic | fuel engine | gasoline | 2979 | yes, two | 104 | 60 |  | 177 | 1675 | yes
BMW | BMW 5-series | 2010-2013,4doors,sedan | 2011 BMW 535i XDrive | 2011 | e (large mid-size) | 8 speed automatic | Automatic | fuel engine | gasoline | 2996 | yes, two | 119 | 64 |  | 189 | 1740 | yes
BMW | BMW 5-series | 2010-2013,4doors,sedan | 2011 BMW 535i XDrive Executive | 2011 | e (large mid-size) | 8 speed automatic | Automatic | fuel engine | gasoline | 2996 | yes, two | 119 | 64 |  | 189 | 1740 | yes
BMW | BMW 5-series | 2010-2013,4doors,sedan | 2011 BMW 535i XDrive High Executive | 2011 | e (large mid-size) | 8 speed automatic | Automatic | fuel engine | gasoline | 2996 | yes, two | 119 | 64 |  | 189 | 1740 | yes
BMW | BMW 5-series | 2010-2013,4doors,sedan | 2011 BMW M5 | 2011 | e (large mid-size) | 7 speed automatic | Automatic | fuel engine | gasoline | 4395 | yes, two | 140 | 76 |  | 232 | 1845 | yes
BMW | BMW 5-series | 2010-2013,4doors,sedan | 2011 BMW 520d EDE | 2011 | e (large mid-size) | 6 speed manual transmission | Manual | fuel engine | diesel | 1995 | yes, with intercooler | 56 | 39 |  | 119 | 1595 | yes
BMW | BMW 5-series | 2010-2013,4doors,sedan | 2011 BMW 520d EDE Executive | 2011 | e (large mid-size) | 6 speed manual transmission | Manual | fuel engine | diesel | 1995 | yes, with intercooler | 56 | 39 |  | 119 | 1595 | yes
BMW | BMW 5-series | 2010-2013,4doors,sedan | 2011 BMW 520d EDE High Executive | 2011 | e (large mid-size) | 6 speed manual transmission | Manual | fuel engine | diesel | 1995 | yes, with intercooler | 56 | 39 |  | 119 | 1595 | yes
BMW | BMW 5-series | 2010-2013,4doors,sedan | 2011 BMW 520d | 2011 | e (large mid-size) | 6 speed manual transmission | Manual | fuel engine | diesel | 1995 | yes, with intercooler | 57 | 42 |  | 125 | 1595 | yes
BMW | BMW 5-series | 2010-2013,4doors,sedan | 2011 BMW 520d | 2011 | e (large mid-size) | 8 speed automatic | Automatic | fuel engine | diesel | 1995 | yes, with intercooler | 57 | 41 |  | 123 | 1600 | yes
BMW | BMW 5-series | 2010-2013,4doors,sedan | 2011 BMW 520d Executive | 2011 | e (large mid-size) | 6 speed manual transmission | Manual | fuel engine | diesel | 1995 | yes, with intercooler | 57 | 42 |  | 125 | 1595 | yes
BMW | BMW 5-series | 2010-2013,4doors,sedan | 2011 BMW 520d Executive | 2011 | e (large mid-size) | 8 speed automatic | Automatic | fuel engine | diesel | 1995 | yes, with intercooler | 57 | 41 |  | 123 | 1600 | yes
BMW | BMW 5-series | 2010-2013,4doors,sedan | 2011 BMW 520d High Executive | 2011 | e (large mid-size) | 6 speed manual transmission | Manual | fuel engine | diesel | 1995 | yes, with intercooler | 57 | 42 |  | 125 | 1595 | yes
BMW | BMW 5-series | 2010-2013,4doors,sedan | 2011 BMW 520d High Executive | 2011 | e (large mid-size) | 8 speed automatic | Automatic | fuel engine | diesel | 1995 | yes, with intercooler | 57 | 41 |  | 123 | 1600 | yes
BMW | BMW 5-series | 2010-2013,4doors,sedan | 2011 BMW 525d | 2011 | e (large mid-size) | 6 speed manual transmission | Manual | fuel engine | diesel | 1995 | yes, two | 62 | 43 |  | 132 | 1620 | yes
BMW | BMW 5-series | 2010-2013,4doors,sedan | 2011 BMW 525d | 2011 | e (large mid-size) | 8 speed automatic | Automatic | fuel engine | diesel | 1995 | yes, two | 56 | 43 |  | 126 | 1625 | yes
BMW | BMW 5-series | 2010-2013,4doors,sedan | 2011 BMW 525d Executive | 2011 | e (large mid-size) | 6 speed manual transmission | Manual | fuel engine | diesel | 1995 | yes, two | 62 | 43 |  | 132 | 1620 | yes
BMW | BMW 5-series | 2010-2013,4doors,sedan | 2011 BMW 525d Executive | 2011 | e (large mid-size) | 8 speed automatic | Automatic | fuel engine | diesel | 1995 | yes, two | 56 | 43 |  | 126 | 1625 | yes
BMW | BMW 5-series | 2010-2013,4doors,sedan | 2011 BMW 525d High Executive | 2011 | e (large mid-size) | 6 speed manual transmission | Manual | fuel engine | diesel | 1995 | yes, two | 62 | 43 |  | 132 | 1620 | yes
BMW | BMW 5-series | 2010-2013,4doors,sedan | 2011 BMW 525d High Executive | 2011 | e (large mid-size) | 8 speed automatic | Automatic | fuel engine | diesel | 1995 | yes, two | 56 | 43 |  | 126 | 1625 | yes
BMW | BMW 5-series | 2010-2013,4doors,sedan | 2011 BMW 525d XDrive | 2011 | e (large mid-size) | 8 speed automatic | Automatic | fuel engine | diesel | 1995 | yes, two | 60 | 46 |  | 134 | 1695 | yes
BMW | BMW 5-series | 2010-2013,4doors,sedan | 2011 BMW 525d XDrive Executive | 2011 | e (large mid-size) | 8 speed automatic | Automatic | fuel engine | diesel | 1995 | yes, two | 60 | 46 |  | 134 | 1695 | yes
BMW | BMW 5-series | 2010-2013,4doors,sedan | 2011 BMW 525d XDrive High Executive | 2011 | e (large mid-size) | 8 speed automatic | Automatic | fuel engine | diesel | 1995 | yes, two | 60 | 46 |  | 134 | 1695 | yes
BMW | BMW 5-series | 2010-2013,4doors,sedan | 2011 BMW 530d XDrive | 2011 | e (large mid-size) | 8 speed automatic | Automatic | fuel engine | diesel | 2993 | yes, with intercooler | 66 | 52 |  | 150 | 1765 | yes
BMW | BMW 5-series | 2010-2013,4doors,sedan | 2011 BMW 530d XDrive Executive | 2011 | e (large mid-size) | 8 speed automatic | Automatic | fuel engine | diesel | 2993 | yes, with intercooler | 66 | 52 |  | 150 | 1765 | yes
BMW | BMW 5-series | 2010-2013,4doors,sedan | 2011 BMW 530d XDrive High Executive | 2011 | e (large mid-size) | 8 speed automatic | Automatic | fuel engine | diesel | 2993 | yes, with intercooler | 66 | 52 |  | 150 | 1765 | yes
BMW | BMW 5-series | 2010-2013,4doors,sedan | 2011 BMW 530d Blue Performance | 2011 | e (large mid-size) | 8 speed automatic | Automatic | fuel engine | diesel | 2993 | yes, with intercooler | 78 | 53 |  | 160 | 1695 | n/a
BMW | BMW 5-series | 2010-2013,4doors,sedan | 2011 BMW 530d Blue Performance Executive | 2011 | e (large mid-size) | 8 speed automatic | Automatic | fuel engine | diesel | 2993 | yes, with intercooler | 78 | 53 |  | 160 | 1695 | n/a
BMW | BMW 5-series | 2010-2013,4doors,sedan | 2011 BMW 530d Blue Performance High Executive | 2011 | e (large mid-size) | 8 speed automatic | Automatic | fuel engine | diesel | 2993 | yes, with intercooler | 78 | 53 |  | 160 | 1695 | n/a
BMW | BMW 5-series | 2010-2013,4doors,sedan | 2011 BMW 530d | 2011 | e (large mid-size) | 6 speed manual transmission | Manual | fuel engine | diesel | 2993 | yes, with intercooler | 74 | 47 |  | 149 | 1660 | yes
BMW | BMW 5-series | 2010-2013,4doors,sedan | 2011 BMW 530d | 2011 | e (large mid-size) | 8 speed automatic | Automatic | fuel engine | diesel | 2993 | yes, with intercooler | 64 | 46 |  | 139 | 1670 | yes
BMW | BMW 5-series | 2010-2013,4doors,sedan | 2011 BMW 530d Executive | 2011 | e (large mid-size) | 6 speed manual transmission | Manual | fuel engine | diesel | 2993 | yes, with intercooler | 74 | 47 |  | 149 | 1660 | yes
BMW | BMW 5-series | 2010-2013,4doors,sedan | 2011 BMW 530d Executive | 2011 | e (large mid-size) | 8 speed automatic | Automatic | fuel engine | diesel | 2993 | yes, with intercooler | 64 | 46 |  | 139 | 1670 | yes
BMW | BMW 5-series | 2010-2013,4doors,sedan | 2011 BMW 530d High Executive | 2011 | e (large mid-size) | 6 speed manual transmission | Manual | fuel engine | diesel | 2993 | yes, with intercooler | 74 | 47 |  | 149 | 1660 | yes
BMW | BMW 5-series | 2010-2013,4doors,sedan | 2011 BMW 530d High Executive | 2011 | e (large mid-size) | 8 speed automatic | Automatic | fuel engine | diesel | 2993 | yes, with intercooler | 64 | 46 |  | 139 | 1670 | yes
BMW | BMW 5-series | 2010-2013,4doors,sedan | 2011 BMW 530d XDrive | 2011 | e (large mid-size) | 8 speed automatic | Automatic | fuel engine | diesel | 2993 | yes, with intercooler | 65 | 50 |  | 146 | 1765 | yes
BMW | BMW 5-series | 2010-2013,4doors,sedan | 2011 BMW 530d XDrive Executive | 2011 | e (large mid-size) | 8 speed automatic | Automatic | fuel engine | diesel | 2993 | yes, with intercooler | 65 | 50 |  | 146 | 1765 | yes
BMW | BMW 5-series | 2010-2013,4doors,sedan | 2011 BMW 530d XDrive High Executive | 2011 | e (large mid-size) | 8 speed automatic | Automatic | fuel engine | diesel | 2993 | yes, with intercooler | 65 | 50 |  | 146 | 1765 | yes
BMW | BMW 5-series | 2010-2013,4doors,sedan | 2011 BMW 530d Blue Performance | 2011 | e (large mid-size) | 8 speed automatic | Automatic | fuel engine | diesel | 2993 | yes, with intercooler | 64 | 46 |  | 139 | 1670 | yes
BMW | BMW 5-series | 2010-2013,4doors,sedan | 2011 BMW 530d Blue Performance Executive | 2011 | e (large mid-size) | 8 speed automatic | Automatic | fuel engine | diesel | 2993 | yes, with intercooler | 64 | 46 |  | 139 | 1670 | yes
BMW | BMW 5-series | 2010-2013,4doors,sedan | 2011 BMW 530d Blue Performance High Executive | 2011 | e (large mid-size) | 8 speed automatic | Automatic | fuel engine | diesel | 2993 | yes, with intercooler | 64 | 46 |  | 139 | 1670 | yes
BMW | BMW 5-series | 2010-2013,4doors,sedan | 2011 BMW 535d | 2011 | e (large mid-size) | 8 speed automatic | Automatic | fuel engine | diesel | 2993 | yes, two | 65 | 48 |  | 142 | 1700 | yes
BMW | BMW 5-series | 2010-2013,4doors,sedan | 2011 BMW 535d Executive | 2011 | e (large mid-size) | 8 speed automatic | Automatic | fuel engine | diesel | 2993 | yes, two | 65 | 48 |  | 142 | 1700 | yes
BMW | BMW 5-series | 2010-2013,4doors,sedan | 2011 BMW 535d High Executive | 2011 | e (large mid-size) | 8 speed automatic | Automatic | fuel engine | diesel | 2993 | yes, two | 65 | 48 |  | 142 | 1700 | yes
BMW | BMW 5-series | 2010-2013,4doors,sedan | 2011 BMW 535d XDrive | 2011 | e (large mid-size) | 8 speed automatic | Automatic | fuel engine | diesel | 2993 | yes, two | 68 | 50 |  | 149 | 1725 | yes
BMW | BMW 5-series | 2010-2013,4doors,sedan | 2011 BMW 535d XDrive Executive | 2011 | e (large mid-size) | 8 speed automatic | Automatic | fuel engine | diesel | 2993 | yes, two | 68 | 50 |  | 149 | 1725 | yes
BMW | BMW 5-series | 2010-2013,4doors,sedan | 2011 BMW 535d XDrive High Executive | 2011 | e (large mid-size) | 8 speed automatic | Automatic | fuel engine | diesel | 2993 | yes, two | 68 | 50 |  | 149 | 1725 | yes
BMW | BMW 5-series | 2010-2013,4doors,sedan | 2010 BMW 523i | 2010 | e (large mid-size) | 6 speed manual transmission | Manual | fuel engine | gasoline | 2996 | no | 105 | 59 |  | 177 | 1600 | n/a
BMW | BMW 5-series | 2010-2013,4doors,sedan | 2010 BMW 523i | 2010 | e (large mid-size) | 8 speed automatic | Automatic | fuel engine | gasoline | 2996 | no | 105 | 59 |  | 178 | 1625 | n/a
BMW | BMW 5-series | 2010-2013,4doors,sedan | 2010 BMW 523i Executive | 2010 | e (large mid-size) | 6 speed manual transmission | Manual | fuel engine | gasoline | 2996 | no | 105 | 59 |  | 177 | 1600 | n/a
BMW | BMW 5-series | 2010-2013,4doors,sedan | 2010 BMW 523i Executive | 2010 | e (large mid-size) | 8 speed automatic | Automatic | fuel engine | gasoline | 2996 | no | 105 | 59 |  | 178 | 1625 | n/a
BMW | BMW 5-series | 2010-2013,4doors,sedan | 2010 BMW 523i High Executive | 2010 | e (large mid-size) | 6 speed manual transmission | Manual | fuel engine | gasoline | 2996 | no | 105 | 59 |  | 177 | 1600 | n/a
BMW | BMW 5-series | 2010-2013,4doors,sedan | 2010 BMW 523i High Executive | 2010 | e (large mid-size) | 8 speed automatic | Automatic | fuel engine | gasoline | 2996 | no | 105 | 59 |  | 178 | 1625 | n/a
BMW | BMW 5-series | 2010-2013,4doors,sedan | 2010 BMW 528i | 2010 | e (large mid-size) | 6 speed manual transmission | Manual | fuel engine | gasoline | 2996 | no | 104 | 63 |  | 182 | 1610 | n/a
BMW | BMW 5-series | 2010-2013,4doors,sedan | 2010 BMW 528i | 2010 | e (large mid-size) | 8 speed automatic | Automatic | fuel engine | gasoline | 2996 | no | 104 | 60 |  | 178 | 1610 | n/a
BMW | BMW 5-series | 2010-2013,4doors,sedan | 2010 BMW 528i Executive | 2010 | e (large mid-size) | 6 speed manual transmission | Manual | fuel engine | gasoline | 2996 | no | 104 | 63 |  | 182 | 1610 | n/a
BMW | BMW 5-series | 2010-2013,4doors,sedan | 2010 BMW 528i Executive | 2010 | e (large mid-size) | 8 speed automatic | Automatic | fuel engine | gasoline | 2996 | no | 104 | 60 |  | 178 | 1610 | n/a
BMW | BMW 5-series | 2010-2013,4doors,sedan | 2010 BMW 528i High Executive | 2010 | e (large mid-size) | 6 speed manual transmission | Manual | fuel engine | gasoline | 2996 | no | 104 | 63 |  | 182 | 1610 | n/a
BMW | BMW 5-series | 2010-2013,4doors,sedan | 2010 BMW 528i High Executive | 2010 | e (large mid-size) | 8 speed automatic | Automatic | fuel engine | gasoline | 2996 | no | 104 | 60 |  | 178 | 1610 | n/a
BMW | BMW 5-series | 2010-2013,4doors,sedan | 2010 BMW 535i | 2010 | e (large mid-size) | 6 speed manual transmission | Manual | fuel engine | gasoline | 2979 | yes, two | 118 | 66 |  | 199 | 1660 | n/a
BMW | BMW 5-series | 2010-2013,4doors,sedan | 2010 BMW 535i | 2010 | e (large mid-size) | 8 speed automatic | Automatic | fuel engine | gasoline | 2979 | yes, two | 119 | 64 |  | 195 | 1675 | n/a
BMW | BMW 5-series | 2010-2013,4doors,sedan | 2010 BMW 535i Executive | 2010 | e (large mid-size) | 6 speed manual transmission | Manual | fuel engine | gasoline | 2979 | yes, two | 118 | 66 |  | 199 | 1660 | n/a
BMW | BMW 5-series | 2010-2013,4doors,sedan | 2010 BMW 535i Executive | 2010 | e (large mid-size) | 8 speed automatic | Automatic | fuel engine | gasoline | 2979 | yes, two | 119 | 64 |  | 195 | 1675 | n/a
BMW | BMW 5-series | 2010-2013,4doors,sedan | 2010 BMW 535i High Executive | 2010 | e (large mid-size) | 6 speed manual transmission | Manual | fuel engine | gasoline | 2979 | yes, two | 118 | 66 |  | 199 | 1660 | n/a
BMW | BMW 5-series | 2010-2013,4doors,sedan | 2010 BMW 535i High Executive | 2010 | e (large mid-size) | 8 speed automatic | Automatic | fuel engine | gasoline | 2979 | yes, two | 119 | 64 |  | 195 | 1675 | n/a
BMW | BMW 5-series | 2010-2013,4doors,sedan | 2010 BMW 550i | 2010 | e (large mid-size) | 8 speed automatic | Automatic | fuel engine | gasoline | 4395 | yes, two | 154 | 75 |  | 242 | 1805 | n/a
BMW | BMW 5-series | 2010-2013,4doors,sedan | 2010 BMW 550i Executive | 2010 | e (large mid-size) | 8 speed automatic | Automatic | fuel engine | gasoline | 4395 | yes, two | 154 | 75 |  | 242 | 1805 | n/a
BMW | BMW 5-series | 2010-2013,4doors,sedan | 2010 BMW 550i High Executive | 2010 | e (large mid-size) | 8 speed automatic | Automatic | fuel engine | gasoline | 4395 | yes, two | 154 | 75 |  | 242 | 1805 | n/a
BMW | BMW 5-series | 2010-2013,4doors,sedan | 2010 BMW 550i XDrive | 2010 | e (large mid-size) | 8 speed automatic | Automatic | fuel engine | gasoline | 4395 | yes, two | 164 | 79 |  | 256 | 1875 | n/a
BMW | BMW 5-series | 2010-2013,4doors,sedan | 2010 BMW 550i XDrive Executive | 2010 | e (large mid-size) | 8 speed automatic | Automatic | fuel engine | gasoline | 4395 | yes, two | 164 | 79 |  | 256 | 1875 | n/a
BMW | BMW 5-series | 2010-2013,4doors,sedan | 2010 BMW 550i XDrive High Executive | 2010 | e (large mid-size) | 8 speed automatic | Automatic | fuel engine | gasoline | 4395 | yes, two | 164 | 79 |  | 256 | 1875 | n/a
BMW | BMW 5-series | 2010-2013,4doors,sedan | 2010 BMW 520d | 2010 | e (large mid-size) | 6 speed manual transmission | Manual | fuel engine | diesel | 1995 | yes, with intercooler | 59 | 43 |  | 132 | 1595 | yes
BMW | BMW 5-series | 2010-2013,4doors,sedan | 2010 BMW 520d | 2010 | e (large mid-size) | 8 speed automatic | Automatic | fuel engine | diesel | 1995 | yes, with intercooler | 64 | 45 |  | 137 | 1600 | yes
BMW | BMW 5-series | 2010-2013,4doors,sedan | 2010 BMW 520d Executive | 2010 | e (large mid-size) | 6 speed manual transmission | Manual | fuel engine | diesel | 1995 | yes, with intercooler | 59 | 43 |  | 132 | 1595 | yes
BMW | BMW 5-series | 2010-2013,4doors,sedan | 2010 BMW 520d Executive | 2010 | e (large mid-size) | 8 speed automatic | Automatic | fuel engine | diesel | 1995 | yes, with intercooler | 64 | 45 |  | 137 | 1600 | yes
BMW | BMW 5-series | 2010-2013,4doors,sedan | 2010 BMW 520d High Executive | 2010 | e (large mid-size) | 6 speed manual transmission | Manual | fuel engine | diesel | 1995 | yes, with intercooler | 59 | 43 |  | 132 | 1595 | yes
BMW | BMW 5-series | 2010-2013,4doors,sedan | 2010 BMW 520d High Executive | 2010 | e (large mid-size) | 8 speed automatic | Automatic | fuel engine | diesel | 1995 | yes, with intercooler | 64 | 45 |  | 137 | 1600 | yes
BMW | BMW 5-series | 2010-2013,4doors,sedan | 2010 BMW 525d | 2010 | e (large mid-size) | 6 speed manual transmission | Manual | fuel engine | diesel | 2993 | yes, with intercooler | 81 | 51 |  | 162 | 1665 | n/a
BMW | BMW 5-series | 2010-2013,4doors,sedan | 2010 BMW 525d | 2010 | e (large mid-size) | 8 speed automatic | Automatic | fuel engine | diesel | 2993 | yes, with intercooler | 78 | 51 |  | 160 | 1680 | n/a
BMW | BMW 5-series | 2010-2013,4doors,sedan | 2010 BMW 525d Executive | 2010 | e (large mid-size) | 6 speed manual transmission | Manual | fuel engine | diesel | 2993 | yes, with intercooler | 81 | 51 |  | 162 | 1665 | n/a
BMW | BMW 5-series | 2010-2013,4doors,sedan | 2010 BMW 525d Executive | 2010 | e (large mid-size) | 8 speed automatic | Automatic | fuel engine | diesel | 2993 | yes, with intercooler | 78 | 51 |  | 160 | 1680 | n/a
BMW | BMW 5-series | 2010-2013,4doors,sedan | 2010 BMW 525d High Executive | 2010 | e (large mid-size) | 6 speed manual transmission | Manual | fuel engine | diesel | 2993 | yes, with intercooler | 81 | 51 |  | 162 | 1665 | n/a
BMW | BMW 5-series | 2010-2013,4doors,sedan | 2010 BMW 525d High Executive | 2010 | e (large mid-size) | 8 speed automatic | Automatic | fuel engine | diesel | 2993 | yes, with intercooler | 78 | 51 |  | 160 | 1680 | n/a
BMW | BMW 5-series | 2010-2013,4doors,sedan | 2010 BMW 530d | 2010 | e (large mid-size) | 6 speed manual transmission | Manual | fuel engine | diesel | 2993 | yes, with intercooler | 80 | 53 |  | 166 | 1690 | n/a
BMW | BMW 5-series | 2010-2013,4doors,sedan | 2010 BMW 530d | 2010 | e (large mid-size) | 8 speed automatic | Automatic | fuel engine | diesel | 2993 | yes, with intercooler | 78 | 53 |  | 160 | 1695 | n/a
BMW | BMW 5-series | 2010-2013,4doors,sedan | 2010 BMW 530d Executive | 2010 | e (large mid-size) | 6 speed manual transmission | Manual | fuel engine | diesel | 2993 | yes, with intercooler | 80 | 53 |  | 166 | 1690 | n/a
BMW | BMW 5-series | 2010-2013,4doors,sedan | 2010 BMW 530d Executive | 2010 | e (large mid-size) | 8 speed automatic | Automatic | fuel engine | diesel | 2993 | yes, with intercooler | 78 | 53 |  | 160 | 1695 | n/a
BMW | BMW 5-series | 2010-2013,4doors,sedan | 2010 BMW 530d High Executive | 2010 | e (large mid-size) | 6 speed manual transmission | Manual | fuel engine | diesel | 2993 | yes, with intercooler | 80 | 53 |  | 166 | 1690 | n/a
BMW | BMW 5-series | 2010-2013,4doors,sedan | 2010 BMW 530d High Executive | 2010 | e (large mid-size) | 8 speed automatic | Automatic | fuel engine | diesel | 2993 | yes, with intercooler | 78 | 53 |  | 160 | 1695 | n/a
BMW | BMW 5-series | 2010-2013,4doors,sedan | 2010 BMW 535d | 2010 | e (large mid-size) | 8 speed automatic | Automatic | fuel engine | diesel | 2993 | yes, two | 79 | 51 |  | 162 | 1725 | n/a
BMW | BMW 5-series | 2010-2013,4doors,sedan | 2010 BMW 535d Executive | 2010 | e (large mid-size) | 8 speed automatic | Automatic | fuel engine | diesel | 2993 | yes, two | 79 | 51 |  | 162 | 1725 | n/a
BMW | BMW 5-series | 2010-2013,4doors,sedan | 2010 BMW 535d High Executive | 2010 | e (large mid-size) | 8 speed automatic | Automatic | fuel engine | diesel | 2993 | yes, two | 79 | 51 |  | 162 | 1725 | n/a
BMW | BMW 5-series | 2007-2010,4doors,sedan | 2010 BMW 520i Business Line | 2010 | e (large mid-size) | 6 speed automatic | Automatic | fuel engine | gasoline | 1995 | no | 94 | 54 |  | 164 | 1465 | yes
BMW | BMW 5-series | 2007-2010,4doors,sedan | 2010 BMW 523i Business Line | 2010 | e (large mid-size) | 6 speed automatic | Automatic | fuel engine | gasoline | 2497 | no | 103 | 59 |  | 178 | 1500 | yes
BMW | BMW 5-series | 2007-2010,4doors,sedan | 2010 BMW 525i Business Line | 2010 | e (large mid-size) | 6 speed automatic | Automatic | fuel engine | gasoline | 2996 | no | 104 | 58 |  | 178 | 1505 | n/a
BMW | BMW 5-series | 2007-2010,4doors,sedan | 2010 BMW 525i XDrive Business Line | 2010 | e (large mid-size) | 6 speed automatic | Automatic | fuel engine | gasoline | 2996 | no | 112 | 63 |  | 193 | 1620 | n/a
BMW | BMW 5-series | 2007-2010,4doors,sedan | 2010 BMW 530i Business Line | 2010 | e (large mid-size) | 6 speed automatic | Automatic | fuel engine | gasoline | 2996 | no | 108 | 56 |  | 178 | 1515 | n/a
BMW | BMW 5-series | 2007-2010,4doors,sedan | 2010 BMW 530i XDrive Business Line | 2010 | e (large mid-size) | 6 speed automatic | Automatic | fuel engine | gasoline | 2996 | no | 116 | 60 |  | 193 | 1630 | n/a
BMW | BMW 5-series | 2007-2010,4doors,sedan | 2010 BMW 540i Business Line | 2010 | e (large mid-size) | 6 speed automatic | Automatic | fuel engine | gasoline | 4000 | no | 144 | 69 |  | 232 | 1635 | n/a
BMW | BMW 5-series | 2007-2010,4doors,sedan | 2010 BMW 550i Business Line | 2010 | e (large mid-size) | 6 speed automatic | Automatic | fuel engine | gasoline | 4799 | no | 155 | 72 |  | 246 | 1635 | n/a
BMW | BMW 5-series | 2007-2010,4doors,sedan | 2010 BMW 520d Business Line | 2010 | e (large mid-size) | 6 speed automatic | Automatic | fuel engine | diesel | 1995 | yes, with intercooler | 75 | 46 |  | 149 | 1495 | yes
BMW | BMW 5-series | 2007-2010,4doors,sedan | 2010 BMW 525d Business Line | 2010 | e (large mid-size) | 6 speed automatic | Automatic | fuel engine | diesel | 2993 | yes, with intercooler | 85 | 53 |  | 172 | 1570 | yes
BMW | BMW 5-series | 2007-2010,4doors,sedan | 2010 BMW 525d XDrive Business Line | 2010 | e (large mid-size) | 6 speed automatic | Automatic | fuel engine | diesel | 2993 | yes, with intercooler | 91 | 56 |  | 183 | 1655 | yes
BMW | BMW 5-series | 2007-2010,4doors,sedan | 2010 BMW 530d Business Line | 2010 | e (large mid-size) | 6 speed automatic | Automatic | fuel engine | diesel | 2993 | yes, with intercooler | 91 | 52 |  | 176 | 1575 | yes
BMW | BMW 5-series | 2007-2010,4doors,sedan | 2010 BMW 530d XDrive Business Line | 2010 | e (large mid-size) | 6 speed automatic | Automatic | fuel engine | diesel | 2993 | yes, with intercooler | 91 | 52 |  | 176 | 1680 | yes
BMW | BMW 5-series | 2007-2010,4doors,sedan | 2009 BMW 520i Business Line | 2009 | e (large mid-size) | 6 speed manual transmission | Manual | fuel engine | gasoline | 1995 | no | 92 | 54 |  | 162 | 1435 | yes
BMW | BMW 5-series | 2007-2010,4doors,sedan | 2009 BMW 523i Business Line | 2009 | e (large mid-size) | 6 speed manual transmission | Manual | fuel engine | gasoline | 2497 | no | 101 | 57 |  | 174 | 1475 | yes
BMW | BMW 5-series | 2007-2010,4doors,sedan | 2009 BMW 525i Business Line | 2009 | e (large mid-size) | 6 speed manual transmission | Manual | fuel engine | gasoline | 2996 | no | 103 | 57 |  | 176 | 1485 | n/a
BMW | BMW 5-series | 2007-2010,4doors,sedan | 2009 BMW 525i XDrive Business Line | 2009 | e (large mid-size) | 6 speed manual transmission | Manual | fuel engine | gasoline | 2996 | no | 113 | 62 |  | 193 | 1600 | n/a
BMW | BMW 5-series | 2007-2010,4doors,sedan | 2009 BMW 530i Business Line | 2009 | e (large mid-size) | 6 speed manual transmission | Manual | fuel engine | gasoline | 2996 | no | 109 | 58 |  | 182 | 1505 | n/a
BMW | BMW 5-series | 2007-2010,4doors,sedan | 2009 BMW 530i XDrive Business Line | 2009 | e (large mid-size) | 6 speed manual transmission | Manual | fuel engine | gasoline | 2996 | no | 115 | 62 |  | 194 | 1610 | n/a
BMW | BMW 5-series | 2007-2010,4doors,sedan | 2009 BMW 540i Business Line | 2009 | e (large mid-size) | 6 speed manual transmission | Manual | fuel engine | gasoline | 4000 | no | 158 | 74 |  | 250 | 1625 | n/a
BMW | BMW 5-series | 2007-2010,4doors,sedan | 2009 BMW 550i Business Line | 2009 | e (large mid-size) | 6 speed manual transmission | Manual | fuel engine | gasoline | 4799 | no | 166 | 76 |  | 260 | 1635 | n/a
BMW | BMW 5-series | 2007-2010,4doors,sedan | 2009 BMW 520d Business Line | 2009 | e (large mid-size) | 6 speed manual transmission | Manual | fuel engine | diesel | 1995 | yes, with intercooler | 65 | 43 |  | 136 | 1485 | yes
BMW | BMW 5-series | 2007-2010,4doors,sedan | 2009 BMW 525d Business Line | 2009 | e (large mid-size) | 6 speed manual transmission | Manual | fuel engine | diesel | 2993 | yes, with intercooler | 82 | 50 |  | 165 | 1555 | yes
BMW | BMW 5-series | 2007-2010,4doors,sedan | 2009 BMW 525d XDrive Business Line | 2009 | e (large mid-size) | 6 speed manual transmission | Manual | fuel engine | diesel | 2993 | yes, with intercooler | 88 | 54 |  | 179 | 1645 | yes
BMW | BMW 5-series | 2007-2010,4doors,sedan | 2009 BMW 530d Business Line | 2009 | e (large mid-size) | 6 speed manual transmission | Manual | fuel engine | diesel | 2993 | yes, with intercooler | 86 | 51 |  | 170 | 1555 | yes
BMW | BMW 5-series | 2007-2010,4doors,sedan | 2009 BMW 530d XDrive Business Line | 2009 | e (large mid-size) | 6 speed manual transmission | Manual | fuel engine | diesel | 2993 | yes, with intercooler | 86 | 51 |  | 170 | 1660 | yes
BMW | BMW 5-series | 2007-2010,4doors,sedan | 2009 BMW 535d Business Line | 2009 | e (large mid-size) | 6 speed automatic | Automatic | fuel engine | diesel | 2993 | yes, with intercooler | 92 | 54 |  | 182 | 1635 | yes
BMW | BMW 5-series | 2007-2010,4doors,sedan | 2007 BMW 520i Corporate Lease | 2007 | e (large mid-size) | 6 speed manual transmission | Manual | fuel engine | gasoline | 1995 | no | 92 | 54 |  | 162 | 1435 | yes
BMW | BMW 5-series | 2007-2010,4doors,sedan | 2007 BMW 520i Corporate Lease | 2007 | e (large mid-size) | 6 speed automatic | Automatic | fuel engine | gasoline | 1995 | no | 94 | 54 |  | 164 | 1465 | yes
BMW | BMW 5-series | 2007-2010,4doors,sedan | 2007 BMW 520i Corporate Lease Executive | 2007 | e (large mid-size) | 6 speed automatic | Automatic | fuel engine | gasoline | 1995 | no | 94 | 54 |  | 164 | 1465 | yes
BMW | BMW 5-series | 2007-2010,4doors,sedan | 2007 BMW 520i Corporate Lease High Executive | 2007 | e (large mid-size) | 6 speed automatic | Automatic | fuel engine | gasoline | 1995 | no | 94 | 54 |  | 164 | 1465 | yes
BMW | BMW 5-series | 2007-2010,4doors,sedan | 2007 BMW 520i | 2007 | e (large mid-size) | 6 speed manual transmission | Manual | fuel engine | gasoline | 1995 | no | 92 | 54 |  | 162 | 1435 | yes
BMW | BMW 5-series | 2007-2010,4doors,sedan | 2007 BMW 520i | 2007 | e (large mid-size) | 6 speed automatic | Automatic | fuel engine | gasoline | 1995 | no | 94 | 54 |  | 164 | 1465 | yes
BMW | BMW 5-series | 2007-2010,4doors,sedan | 2007 BMW 520i Executive | 2007 | e (large mid-size) | 6 speed automatic | Automatic | fuel engine | gasoline | 1995 | no | 94 | 54 |  | 164 | 1465 | yes
BMW | BMW 5-series | 2007-2010,4doors,sedan | 2007 BMW 520i High Executive | 2007 | e (large mid-size) | 6 speed automatic | Automatic | fuel engine | gasoline | 1995 | no | 94 | 54 |  | 164 | 1465 | yes
BMW | BMW 5-series | 2007-2010,4doors,sedan | 2007 BMW 523i | 2007 | e (large mid-size) | 6 speed manual transmission | Manual | fuel engine | gasoline | 2497 | no | 101 | 57 |  | 174 | 1475 | yes
BMW | BMW 5-series | 2007-2010,4doors,sedan | 2007 BMW 523i | 2007 | e (large mid-size) | 6 speed automatic | Automatic | fuel engine | gasoline | 2497 | no | 103 | 59 |  | 178 | 1500 | yes
BMW | BMW 5-series | 2007-2010,4doors,sedan | 2007 BMW 523i Executive | 2007 | e (large mid-size) | 6 speed automatic | Automatic | fuel engine | gasoline | 2497 | no | 103 | 59 |  | 178 | 1500 | yes
BMW | BMW 5-series | 2007-2010,4doors,sedan | 2007 BMW 523i High Executive | 2007 | e (large mid-size) | 6 speed automatic | Automatic | fuel engine | gasoline | 2497 | no | 103 | 59 |  | 178 | 1500 | yes
BMW | BMW 5-series | 2007-2010,4doors,sedan | 2007 BMW 525i | 2007 | e (large mid-size) | 6 speed manual transmission | Manual | fuel engine | gasoline | 2996 | no | 103 | 57 |  | 176 | 1485 | n/a
BMW | BMW 5-series | 2007-2010,4doors,sedan | 2007 BMW 525i | 2007 | e (large mid-size) | 6 speed automatic | Automatic | fuel engine | gasoline | 2996 | no | 104 | 58 |  | 178 | 1505 | n/a
BMW | BMW 5-series | 2007-2010,4doors,sedan | 2007 BMW 525i Executive | 2007 | e (large mid-size) | 6 speed automatic | Automatic | fuel engine | gasoline | 2996 | no | 104 | 58 |  | 178 | 1505 | n/a
BMW | BMW 5-series | 2007-2010,4doors,sedan | 2007 BMW 525i High Executive | 2007 | e (large mid-size) | 6 speed automatic | Automatic | fuel engine | gasoline | 2996 | no | 104 | 58 |  | 178 | 1505 | n/a
BMW | BMW 5-series | 2007-2010,4doors,sedan | 2007 BMW 525i XDrive | 2007 | e (large mid-size) | 6 speed manual transmission | Manual | fuel engine | gasoline | 2996 | no | 113 | 62 |  | 193 | 1600 | n/a
BMW | BMW 5-series | 2007-2010,4doors,sedan | 2007 BMW 525i XDrive | 2007 | e (large mid-size) | 6 speed automatic | Automatic | fuel engine | gasoline | 2996 | no | 112 | 63 |  | 193 | 1620 | n/a
BMW | BMW 5-series | 2007-2010,4doors,sedan | 2007 BMW 525i XDrive Executive | 2007 | e (large mid-size) | 6 speed automatic | Automatic | fuel engine | gasoline | 2996 | no | 112 | 63 |  | 193 | 1620 | n/a
BMW | BMW 5-series | 2007-2010,4doors,sedan | 2007 BMW 525i XDrive High Executive | 2007 | e (large mid-size) | 6 speed automatic | Automatic | fuel engine | gasoline | 2996 | no | 112 | 63 |  | 193 | 1620 | n/a
BMW | BMW 5-series | 2007-2010,4doors,sedan | 2007 BMW 530i | 2007 | e (large mid-size) | 6 speed manual transmission | Manual | fuel engine | gasoline | 2996 | no | 109 | 58 |  | 182 | 1505 | n/a
BMW | BMW 5-series | 2007-2010,4doors,sedan | 2007 BMW 530i | 2007 | e (large mid-size) | 6 speed automatic | Automatic | fuel engine | gasoline | 2996 | no | 108 | 56 |  | 178 | 1515 | n/a
BMW | BMW 5-series | 2007-2010,4doors,sedan | 2007 BMW 530i Executive | 2007 | e (large mid-size) | 6 speed automatic | Automatic | fuel engine | gasoline | 2996 | no | 108 | 56 |  | 178 | 1515 | n/a
BMW | BMW 5-series | 2007-2010,4doors,sedan | 2007 BMW 530i High Executive | 2007 | e (large mid-size) | 6 speed automatic | Automatic | fuel engine | gasoline | 2996 | no | 108 | 56 |  | 178 | 1515 | n/a
BMW | BMW 5-series | 2007-2010,4doors,sedan | 2007 BMW 530i XDrive | 2007 | e (large mid-size) | 6 speed manual transmission | Manual | fuel engine | gasoline | 2996 | no | 115 | 62 |  | 194 | 1610 | n/a
BMW | BMW 5-series | 2007-2010,4doors,sedan | 2007 BMW 530i XDrive | 2007 | e (large mid-size) | 6 speed automatic | Automatic | fuel engine | gasoline | 2996 | no | 116 | 60 |  | 193 | 1630 | n/a
BMW | BMW 5-series | 2007-2010,4doors,sedan | 2007 BMW 530i XDrive Executive | 2007 | e (large mid-size) | 6 speed automatic | Automatic | fuel engine | gasoline | 2996 | no | 116 | 60 |  | 193 | 1630 | n/a
BMW | BMW 5-series | 2007-2010,4doors,sedan | 2007 BMW 530i XDrive High Executive | 2007 | e (large mid-size) | 6 speed automatic | Automatic | fuel engine | gasoline | 2996 | no | 116 | 60 |  | 193 | 1630 | n/a
BMW | BMW 5-series | 2007-2010,4doors,sedan | 2007 BMW 540i | 2007 | e (large mid-size) | 6 speed manual transmission | Manual | fuel engine | gasoline | 4000 | no | 158 | 74 |  | 250 | 1625 | n/a
BMW | BMW 5-series | 2007-2010,4doors,sedan | 2007 BMW 540i | 2007 | e (large mid-size) | 6 speed automatic | Automatic | fuel engine | gasoline | 4000 | no | 144 | 69 |  | 232 | 1635 | n/a
BMW | BMW 5-series | 2007-2010,4doors,sedan | 2007 BMW 540i Executive | 2007 | e (large mid-size) | 6 speed automatic | Automatic | fuel engine | gasoline | 4000 | no | 144 | 69 |  | 232 | 1635 | n/a
BMW | BMW 5-series | 2007-2010,4doors,sedan | 2007 BMW 540i High Executive | 2007 | e (large mid-size) | 6 speed automatic | Automatic | fuel engine | gasoline | 4000 | no | 144 | 69 |  | 232 | 1635 | n/a
BMW | BMW 5-series | 2007-2010,4doors,sedan | 2007 BMW 550i | 2007 | e (large mid-size) | 6 speed manual transmission | Manual | fuel engine | gasoline | 4799 | no | 166 | 76 |  | 260 | 1635 | n/a
BMW | BMW 5-series | 2007-2010,4doors,sedan | 2007 BMW 550i | 2007 | e (large mid-size) | 6 speed automatic | Automatic | fuel engine | gasoline | 4799 | no | 155 | 72 |  | 246 | 1635 | n/a
BMW | BMW 5-series | 2007-2010,4doors,sedan | 2007 BMW 550i Executive | 2007 | e (large mid-size) | 6 speed automatic | Automatic | fuel engine | gasoline | 4799 | no | 155 | 72 |  | 246 | 1635 | n/a
BMW | BMW 5-series | 2007-2010,4doors,sedan | 2007 BMW 550i High Executive | 2007 | e (large mid-size) | 6 speed automatic | Automatic | fuel engine | gasoline | 4799 | no | 155 | 72 |  | 246 | 1635 | n/a
BMW | BMW 5-series | 2007-2010,4doors,sedan | 2007 BMW M5 | 2007 | e (large mid-size) | 7 speed automatic | Automatic | fuel engine | gasoline | 4999 | no | 227 | 102 |  | 357 | 1730 | n/a
BMW | BMW 5-series | 2007-2010,4doors,sedan | 2007 BMW 520d | 2007 | e (large mid-size) | 6 speed manual transmission | Manual | fuel engine | diesel | 1995 | yes, with intercooler | 80 | 47 |  | 158 | 1485 | n/a
BMW | BMW 5-series | 2007-2010,4doors,sedan | 2007 BMW 520d | 2007 | e (large mid-size) | 6 speed automatic | Automatic | fuel engine | diesel | 1995 | yes, with intercooler | 93 | 55 |  | 185 | 1495 | n/a
BMW | BMW 5-series | 2007-2010,4doors,sedan | 2007 BMW 520d Executive | 2007 | e (large mid-size) | 6 speed automatic | Automatic | fuel engine | diesel | 1995 | yes, with intercooler | 93 | 55 |  | 185 | 1495 | n/a
BMW | BMW 5-series | 2007-2010,4doors,sedan | 2007 BMW 520d High Executive | 2007 | e (large mid-size) | 6 speed automatic | Automatic | fuel engine | diesel | 1995 | yes, with intercooler | 93 | 55 |  | 185 | 1495 | n/a
BMW | BMW 5-series | 2007-2010,4doors,sedan | 2007 BMW 520d Corporate Lease | 2007 | e (large mid-size) | 6 speed manual transmission | Manual | fuel engine | diesel | 1995 | yes, with intercooler | 65 | 43 |  | 136 | 1485 | yes
BMW | BMW 5-series | 2007-2010,4doors,sedan | 2007 BMW 520d Corporate Lease | 2007 | e (large mid-size) | 6 speed automatic | Automatic | fuel engine | diesel | 1995 | yes, with intercooler | 75 | 46 |  | 149 | 1495 | yes
BMW | BMW 5-series | 2007-2010,4doors,sedan | 2007 BMW 520d Corporate Lease Executive | 2007 | e (large mid-size) | 6 speed automatic | Automatic | fuel engine | diesel | 1995 | yes, with intercooler | 75 | 46 |  | 149 | 1495 | yes
BMW | BMW 5-series | 2007-2010,4doors,sedan | 2007 BMW 520d Corporate Lease High Executive | 2007 | e (large mid-size) | 6 speed automatic | Automatic | fuel engine | diesel | 1995 | yes, with intercooler | 75 | 46 |  | 149 | 1495 | yes
BMW | BMW 5-series | 2007-2010,4doors,sedan | 2007 BMW 520d | 2007 | e (large mid-size) | 6 speed manual transmission | Manual | fuel engine | diesel | 1995 | yes, with intercooler | 65 | 43 |  | 136 | 1485 | yes
BMW | BMW 5-series | 2007-2010,4doors,sedan | 2007 BMW 520d | 2007 | e (large mid-size) | 6 speed automatic | Automatic | fuel engine | diesel | 1995 | yes, with intercooler | 75 | 46 |  | 149 | 1495 | yes
BMW | BMW 5-series | 2007-2010,4doors,sedan | 2007 BMW 520d Executive | 2007 | e (large mid-size) | 6 speed automatic | Automatic | fuel engine | diesel | 1995 | yes, with intercooler | 75 | 46 |  | 149 | 1495 | yes
BMW | BMW 5-series | 2007-2010,4doors,sedan | 2007 BMW 520d High Executive | 2007 | e (large mid-size) | 6 speed automatic | Automatic | fuel engine | diesel | 1995 | yes, with intercooler | 75 | 46 |  | 149 | 1495 | yes
BMW | BMW 5-series | 2007-2010,4doors,sedan | 2007 BMW 525d | 2007 | e (large mid-size) | 6 speed manual transmission | Manual | fuel engine | diesel | 2993 | yes, with intercooler | 82 | 50 |  | 165 | 1555 | yes
BMW | BMW 5-series | 2007-2010,4doors,sedan | 2007 BMW 525d | 2007 | e (large mid-size) | 6 speed automatic | Automatic | fuel engine | diesel | 2993 | yes, with intercooler | 85 | 53 |  | 172 | 1570 | yes
BMW | BMW 5-series | 2007-2010,4doors,sedan | 2007 BMW 525d Executive | 2007 | e (large mid-size) | 6 speed automatic | Automatic | fuel engine | diesel | 2993 | yes, with intercooler | 85 | 53 |  | 172 | 1570 | yes
BMW | BMW 5-series | 2007-2010,4doors,sedan | 2007 BMW 525d High Executive | 2007 | e (large mid-size) | 6 speed automatic | Automatic | fuel engine | diesel | 2993 | yes, with intercooler | 85 | 53 |  | 172 | 1570 | yes
BMW | BMW 5-series | 2007-2010,4doors,sedan | 2007 BMW 525d XDrive | 2007 | e (large mid-size) | 6 speed manual transmission | Manual | fuel engine | diesel | 2993 | yes, with intercooler | 88 | 54 |  | 179 | 1645 | yes
BMW | BMW 5-series | 2007-2010,4doors,sedan | 2007 BMW 525d XDrive | 2007 | e (large mid-size) | 6 speed automatic | Automatic | fuel engine | diesel | 2993 | yes, with intercooler | 91 | 56 |  | 183 | 1655 | yes
BMW | BMW 5-series | 2007-2010,4doors,sedan | 2007 BMW 525d XDrive Executive | 2007 | e (large mid-size) | 6 speed automatic | Automatic | fuel engine | diesel | 2993 | yes, with intercooler | 91 | 56 |  | 183 | 1655 | yes
BMW | BMW 5-series | 2007-2010,4doors,sedan | 2007 BMW 525d XDrive High Executive | 2007 | e (large mid-size) | 6 speed automatic | Automatic | fuel engine | diesel | 2993 | yes, with intercooler | 91 | 56 |  | 183 | 1655 | yes
BMW | BMW 5-series | 2007-2010,4doors,sedan | 2007 BMW 530d | 2007 | e (large mid-size) | 6 speed manual transmission | Manual | fuel engine | diesel | 2993 | yes, with intercooler | 86 | 51 |  | 170 | 1555 | yes
BMW | BMW 5-series | 2007-2010,4doors,sedan | 2007 BMW 530d | 2007 | e (large mid-size) | 6 speed automatic | Automatic | fuel engine | diesel | 2993 | yes, with intercooler | 91 | 52 |  | 176 | 1575 | yes
BMW | BMW 5-series | 2007-2010,4doors,sedan | 2007 BMW 530d Executive | 2007 | e (large mid-size) | 6 speed automatic | Automatic | fuel engine | diesel | 2993 | yes, with intercooler | 91 | 52 |  | 176 | 1575 | yes
BMW | BMW 5-series | 2007-2010,4doors,sedan | 2007 BMW 530d High Executive | 2007 | e (large mid-size) | 6 speed automatic | Automatic | fuel engine | diesel | 2993 | yes, with intercooler | 91 | 52 |  | 176 | 1575 | yes
BMW | BMW 5-series | 2007-2010,4doors,sedan | 2007 BMW 530d XDrive | 2007 | e (large mid-size) | 6 speed manual transmission | Manual | fuel engine | diesel | 2993 | yes, with intercooler | 86 | 51 |  | 170 | 1660 | yes
BMW | BMW 5-series | 2007-2010,4doors,sedan | 2007 BMW 530d XDrive | 2007 | e (large mid-size) | 6 speed automatic | Automatic | fuel engine | diesel | 2993 | yes, with intercooler | 91 | 52 |  | 176 | 1680 | yes
BMW | BMW 5-series | 2007-2010,4doors,sedan | 2007 BMW 530d XDrive Executive | 2007 | e (large mid-size) | 6 speed automatic | Automatic | fuel engine | diesel | 2993 | yes, with intercooler | 91 | 52 |  | 176 | 1680 | yes
BMW | BMW 5-series | 2007-2010,4doors,sedan | 2007 BMW 530d XDrive High Executive | 2007 | e (large mid-size) | 6 speed automatic | Automatic | fuel engine | diesel | 2993 | yes, with intercooler | 91 | 52 |  | 176 | 1680 | yes
BMW | BMW 5-series | 2007-2010,4doors,sedan | 2007 BMW 535d | 2007 | e (large mid-size) | 6 speed automatic | Automatic | fuel engine | diesel | 2993 | yes, with intercooler | 92 | 54 |  | 182 | 1635 | yes
BMW | BMW 5-series | 2007-2010,4doors,sedan | 2007 BMW 535d Executive | 2007 | e (large mid-size) | 6 speed automatic | Automatic | fuel engine | diesel | 2993 | yes, with intercooler | 92 | 54 |  | 182 | 1635 | yes
BMW | BMW 5-series | 2007-2010,4doors,sedan | 2007 BMW 535d High Executive | 2007 | e (large mid-size) | 6 speed automatic | Automatic | fuel engine | diesel | 2993 | yes, with intercooler | 92 | 54 |  | 182 | 1635 | yes
BMW | BMW 5-series | 2003-2007,4doors,sedan | 2006 BMW 540i | 2006 | e (large mid-size) | 6 speed manual transmission | Manual | fuel engine | gasoline | 4000 | no | 162 | 80 |  | 264 | 1625 | n/a
BMW | BMW 5-series | 2003-2007,4doors,sedan | 2006 BMW 540i | 2006 | e (large mid-size) | 6 speed automatic | Automatic | fuel engine | gasoline | 4000 | no | 155 | 75 |  | 250 | 1625 | n/a
BMW | BMW 5-series | 2003-2007,4doors,sedan | 2006 BMW 540i Executive | 2006 | e (large mid-size) | 6 speed automatic | Automatic | fuel engine | gasoline | 4000 | no | 155 | 75 |  | 250 | 1625 | n/a
BMW | BMW 5-series | 2003-2007,4doors,sedan | 2006 BMW 540i High Executive | 2006 | e (large mid-size) | 6 speed automatic | Automatic | fuel engine | gasoline | 4000 | no | 155 | 75 |  | 250 | 1625 | n/a
BMW | BMW 5-series | 2003-2007,4doors,sedan | 2005 BMW 523i | 2005 | e (large mid-size) | 6 speed manual transmission | Manual | fuel engine | gasoline | 2497 | no | 121 | 64 |  | 205 | 1445 | n/a
BMW | BMW 5-series | 2003-2007,4doors,sedan | 2005 BMW 523i | 2005 | e (large mid-size) | 5 speed automatic | Automatic | fuel engine | gasoline | 2497 | no | 134 | 69 |  | 224 | 1465 | n/a
BMW | BMW 5-series | 2003-2007,4doors,sedan | 2005 BMW 523i Executive | 2005 | e (large mid-size) | 5 speed automatic | Automatic | fuel engine | gasoline | 2497 | no | 134 | 69 |  | 224 | 1465 | n/a
BMW | BMW 5-series | 2003-2007,4doors,sedan | 2005 BMW 523i High Executive | 2005 | e (large mid-size) | 5 speed automatic | Automatic | fuel engine | gasoline | 2497 | no | 134 | 69 |  | 224 | 1465 | n/a
BMW | BMW 5-series | 2003-2007,4doors,sedan | 2005 BMW 525i | 2005 | e (large mid-size) | 6 speed manual transmission | Manual | fuel engine | gasoline | 2497 | no | 124 | 65 |  | 210 | 1450 | n/a
BMW | BMW 5-series | 2003-2007,4doors,sedan | 2005 BMW 525i | 2005 | e (large mid-size) | 6 speed automatic | Automatic | fuel engine | gasoline | 2497 | no | 135 | 70 |  | 227 | 1470 | n/a
BMW | BMW 5-series | 2003-2007,4doors,sedan | 2005 BMW 525i Executive | 2005 | e (large mid-size) | 6 speed automatic | Automatic | fuel engine | gasoline | 2497 | no | 135 | 70 |  | 227 | 1470 | n/a
BMW | BMW 5-series | 2003-2007,4doors,sedan | 2005 BMW 525i High Executive | 2005 | e (large mid-size) | 6 speed automatic | Automatic | fuel engine | gasoline | 2497 | no | 135 | 70 |  | 227 | 1470 | n/a
BMW | BMW 5-series | 2003-2007,4doors,sedan | 2005 BMW 525xi | 2005 | e (large mid-size) | 6 speed manual transmission | Manual | fuel engine | gasoline | 2497 | no | 137 | 72 |  | 232 | 1565 | n/a
BMW | BMW 5-series | 2003-2007,4doors,sedan | 2005 BMW 525xi | 2005 | e (large mid-size) | 6 speed automatic | Automatic | fuel engine | gasoline | 2497 | no | 148 | 77 |  | 249 | 1580 | n/a
BMW | BMW 5-series | 2003-2007,4doors,sedan | 2005 BMW 525xi Executive | 2005 | e (large mid-size) | 6 speed automatic | Automatic | fuel engine | gasoline | 2497 | no | 148 | 77 |  | 249 | 1580 | n/a
BMW | BMW 5-series | 2003-2007,4doors,sedan | 2005 BMW 525xi High Executive | 2005 | e (large mid-size) | 6 speed automatic | Automatic | fuel engine | gasoline | 2497 | no | 148 | 77 |  | 249 | 1580 | n/a
BMW | BMW 5-series | 2003-2007,4doors,sedan | 2005 BMW 530i | 2005 | e (large mid-size) | 6 speed manual transmission | Manual | fuel engine | gasoline | 2996 | no | 126 | 66 |  | 212 | 1465 | n/a
BMW | BMW 5-series | 2003-2007,4doors,sedan | 2005 BMW 530i | 2005 | e (large mid-size) | 6 speed automatic | Automatic | fuel engine | gasoline | 2996 | no | 136 | 68 |  | 224 | 1475 | n/a
BMW | BMW 5-series | 2003-2007,4doors,sedan | 2005 BMW 530i Executive | 2005 | e (large mid-size) | 6 speed automatic | Automatic | fuel engine | gasoline | 2996 | no | 136 | 68 |  | 224 | 1475 | n/a
BMW | BMW 5-series | 2003-2007,4doors,sedan | 2005 BMW 530i High Executive | 2005 | e (large mid-size) | 6 speed automatic | Automatic | fuel engine | gasoline | 2996 | no | 136 | 68 |  | 224 | 1475 | n/a
BMW | BMW 5-series | 2003-2007,4doors,sedan | 2005 BMW 530xi | 2005 | e (large mid-size) | 6 speed manual transmission | Manual | fuel engine | gasoline | 2996 | no | 136 | 74 |  | 234 | 1565 | n/a
BMW | BMW 5-series | 2003-2007,4doors,sedan | 2005 BMW 530xi | 2005 | e (large mid-size) | 6 speed automatic | Automatic | fuel engine | gasoline | 2996 | no | 144 | 79 |  | 249 | 1580 | n/a
BMW | BMW 5-series | 2003-2007,4doors,sedan | 2005 BMW 530xi Executive | 2005 | e (large mid-size) | 6 speed automatic | Automatic | fuel engine | gasoline | 2996 | no | 144 | 79 |  | 249 | 1580 | n/a
BMW | BMW 5-series | 2003-2007,4doors,sedan | 2005 BMW 530xi High Executive | 2005 | e (large mid-size) | 6 speed automatic | Automatic | fuel engine | gasoline | 2996 | no | 144 | 79 |  | 249 | 1580 | n/a
BMW | BMW 5-series | 2003-2007,4doors,sedan | 2005 BMW 550i | 2005 | e (large mid-size) | 6 speed manual transmission | Manual | fuel engine | gasoline | 4799 | no | 164 | 80 |  | 267 | 1635 | n/a
BMW | BMW 5-series | 2003-2007,4doors,sedan | 2005 BMW 550i | 2005 | e (large mid-size) | 6 speed automatic | Automatic | fuel engine | gasoline | 4799 | no | 159 | 78 |  | 260 | 1635 | n/a
BMW | BMW 5-series | 2003-2007,4doors,sedan | 2005 BMW 550i Executive | 2005 | e (large mid-size) | 6 speed automatic | Automatic | fuel engine | gasoline | 4799 | no | 159 | 78 |  | 260 | 1635 | n/a
BMW | BMW 5-series | 2003-2007,4doors,sedan | 2005 BMW 550i High Executive | 2005 | e (large mid-size) | 6 speed automatic | Automatic | fuel engine | gasoline | 4799 | no | 159 | 78 |  | 260 | 1635 | n/a
BMW | BMW 5-series | 2003-2007,4doors,sedan | 2005 BMW M5 | 2005 | e (large mid-size) | 7 speed automatic | Automatic | fuel engine | gasoline | 4999 | no | 227 | 102 |  | 357 | 1730 | n/a
BMW | BMW 5-series | 2003-2007,4doors,sedan | 2005 BMW 520d | 2005 | e (large mid-size) | 6 speed manual transmission | Manual | fuel engine | diesel | 1995 | yes, with intercooler | 80 | 47 |  | 158 | 1485 | n/a
BMW | BMW 5-series | 2003-2007,4doors,sedan | 2005 BMW 520d | 2005 | e (large mid-size) | 6 speed automatic | Automatic | fuel engine | diesel | 1995 | yes, with intercooler | 93 | 55 |  | 185 | 1495 | n/a
BMW | BMW 5-series | 2003-2007,4doors,sedan | 2005 BMW 520d Executive | 2005 | e (large mid-size) | 6 speed automatic | Automatic | fuel engine | diesel | 1995 | yes, with intercooler | 93 | 55 |  | 185 | 1495 | n/a
BMW | BMW 5-series | 2003-2007,4doors,sedan | 2005 BMW 520d High Executive | 2005 | e (large mid-size) | 6 speed automatic | Automatic | fuel engine | diesel | 1995 | yes, with intercooler | 93 | 55 |  | 185 | 1495 | n/a
BMW | BMW 5-series | 2003-2007,4doors,sedan | 2005 BMW 530d | 2005 | e (large mid-size) | 6 speed manual transmission | Manual | fuel engine | diesel | 2993 | yes, with intercooler | 94 | 52 |  | 179 | 1565 | n/a
BMW | BMW 5-series | 2003-2007,4doors,sedan | 2005 BMW 530d | 2005 | e (large mid-size) | 6 speed automatic | Automatic | fuel engine | diesel | 2993 | yes, with intercooler | 103 | 59 |  | 200 | 1565 | n/a
BMW | BMW 5-series | 2003-2007,4doors,sedan | 2005 BMW 530d Executive | 2005 | e (large mid-size) | 6 speed automatic | Automatic | fuel engine | diesel | 2993 | yes, with intercooler | 103 | 59 |  | 200 | 1565 | n/a
BMW | BMW 5-series | 2003-2007,4doors,sedan | 2005 BMW 530d High Executive | 2005 | e (large mid-size) | 6 speed automatic | Automatic | fuel engine | diesel | 2993 | yes, with intercooler | 103 | 59 |  | 200 | 1565 | n/a
BMW | BMW 5-series | 2003-2007,4doors,sedan | 2005 BMW 530xd | 2005 | e (large mid-size) | 6 speed manual transmission | Manual | fuel engine | diesel | 2993 | yes, with intercooler | 102 | 61 |  | 203 | 1635 | n/a
BMW | BMW 5-series | 2003-2007,4doors,sedan | 2005 BMW 530xd | 2005 | e (large mid-size) | 6 speed automatic | Automatic | fuel engine | diesel | 2993 | yes, with intercooler | 111 | 65 |  | 219 | 1650 | n/a
BMW | BMW 5-series | 2003-2007,4doors,sedan | 2005 BMW 530xd Executive | 2005 | e (large mid-size) | 6 speed automatic | Automatic | fuel engine | diesel | 2993 | yes, with intercooler | 111 | 65 |  | 219 | 1650 | n/a
BMW | BMW 5-series | 2003-2007,4doors,sedan | 2005 BMW 530xd High Executive | 2005 | e (large mid-size) | 6 speed automatic | Automatic | fuel engine | diesel | 2993 | yes, with intercooler | 111 | 65 |  | 219 | 1650 | n/a
BMW | BMW 5-series | 2003-2007,4doors,sedan | 2004 BMW 520i High Executive | 2004 | e (large mid-size) | 5 speed automatic | Automatic | fuel engine | gasoline | 2171 | no | 139 | 75 |  | 237 | 1470 | n/a
BMW | BMW 5-series | 2003-2007,4doors,sedan | 2004 BMW 525i High Executive | 2004 | e (large mid-size) | 6 speed automatic | Automatic | fuel engine | gasoline | 2494 | no | 141 | 75 |  | 239 | 1475 | n/a
BMW | BMW 5-series | 2003-2007,4doors,sedan | 2004 BMW 530i High Executive | 2004 | e (large mid-size) | 6 speed automatic | Automatic | fuel engine | gasoline | 2979 | no | 142 | 75 |  | 240 | 1480 | n/a
BMW | BMW 5-series | 2003-2007,4doors,sedan | 2004 BMW 545i High Executive | 2004 | e (large mid-size) | 6 speed automatic | Automatic | fuel engine | gasoline | 4398 | no | 158 | 77 |  | 257 | 1605 | n/a
BMW | BMW 5-series | 2003-2007,4doors,sedan | 2004 BMW 525d | 2004 | e (large mid-size) | 6 speed manual transmission | Manual | fuel engine | diesel | 2497 | yes, with intercooler | 93 | 53 |  | 179 | 1560 | n/a
BMW | BMW 5-series | 2003-2007,4doors,sedan | 2004 BMW 525d | 2004 | e (large mid-size) | 6 speed automatic | Automatic | fuel engine | diesel | 2497 | yes, with intercooler | 106 | 62 |  | 208 | 1570 | n/a
BMW | BMW 5-series | 2003-2007,4doors,sedan | 2004 BMW 525d Executive | 2004 | e (large mid-size) | 6 speed automatic | Automatic | fuel engine | diesel | 2497 | yes, with intercooler | 106 | 62 |  | 208 | 1570 | n/a
BMW | BMW 5-series | 2003-2007,4doors,sedan | 2004 BMW 525d High Executive | 2004 | e (large mid-size) | 6 speed automatic | Automatic | fuel engine | diesel | 2497 | yes, with intercooler | 106 | 62 |  | 208 | 1570 | n/a
BMW | BMW 5-series | 2003-2007,4doors,sedan | 2004 BMW 530d High Executive | 2004 | e (large mid-size) | 6 speed automatic | Automatic | fuel engine | diesel | 2993 | yes, with intercooler | 106 | 63 |  | 208 | 1585 | n/a
BMW | BMW 5-series | 2003-2007,4doors,sedan | 2004 BMW 535d | 2004 | e (large mid-size) | 6 speed automatic | Automatic | fuel engine | diesel | 2993 | yes, with intercooler | 109 | 63 |  | 211 | 1635 | n/a
BMW | BMW 5-series | 2003-2007,4doors,sedan | 2004 BMW 535d Executive | 2004 | e (large mid-size) | 6 speed automatic | Automatic | fuel engine | diesel | 2993 | yes, with intercooler | 109 | 63 |  | 211 | 1635 | n/a
BMW | BMW 5-series | 2003-2007,4doors,sedan | 2004 BMW 535d High Executive | 2004 | e (large mid-size) | 6 speed automatic | Automatic | fuel engine | diesel | 2993 | yes, with intercooler | 109 | 63 |  | 211 | 1635 | n/a
BMW | BMW 5-series | 2003-2007,4doors,sedan | 2003 BMW 525i | 2003 | e (large mid-size) | 6 speed manual transmission | Manual | fuel engine | gasoline | 2494 | no | 136 | 70 |  | 228 | 1465 | n/a
BMW | BMW 5-series | 2003-2007,4doors,sedan | 2003 BMW 525i | 2003 | e (large mid-size) | 6 speed automatic | Automatic | fuel engine | gasoline | 2494 | no | 141 | 75 |  | 239 | 1475 | n/a
BMW | BMW 5-series | 2003-2007,4doors,sedan | 2003 BMW 525i Executive | 2003 | e (large mid-size) | 6 speed automatic | Automatic | fuel engine | gasoline | 2494 | no | 141 | 75 |  | 239 | 1475 | n/a
BMW | BMW 5-series | 2003-2007,4doors,sedan | 2003 BMW 530i | 2003 | e (large mid-size) | 6 speed manual transmission | Manual | fuel engine | gasoline | 2979 | no | 141 | 70 |  |  | 1470 | n/a
BMW | BMW 5-series | 2003-2007,4doors,sedan | 2003 BMW 530i | 2003 | e (large mid-size) | 6 speed automatic | Automatic | fuel engine | gasoline | 2979 | no | 142 | 75 |  | 240 | 1480 | n/a
BMW | BMW 5-series | 2003-2007,4doors,sedan | 2003 BMW 530i Executive | 2003 | e (large mid-size) | 6 speed automatic | Automatic | fuel engine | gasoline | 2979 | no | 142 | 75 |  | 240 | 1480 | n/a
BMW | BMW 5-series | 2003-2007,4doors,sedan | 2003 BMW 545i | 2003 | e (large mid-size) | 6 speed manual transmission | Manual | fuel engine | gasoline | 4398 | no | 163 | 79 |  | 264 | 1605 | n/a
BMW | BMW 5-series | 2003-2007,4doors,sedan | 2003 BMW 545i | 2003 | e (large mid-size) | 6 speed automatic | Automatic | fuel engine | gasoline | 4398 | no | 158 | 77 |  | 257 | 1610 | n/a
BMW | BMW 5-series | 2003-2007,4doors,sedan | 2003 BMW 545i Executive | 2003 | e (large mid-size) | 6 speed automatic | Automatic | fuel engine | gasoline | 4398 | no | 158 | 77 |  | 257 | 1605 | n/a
BMW | BMW 5-series | 2003-2007,4doors,sedan | 2003 BMW 530d | 2003 | e (large mid-size) | 6 speed manual transmission | Manual | fuel engine | diesel | 2993 | yes, with intercooler | 95 | 55 |  | 184 | 1570 | n/a
BMW | BMW 5-series | 2003-2007,4doors,sedan | 2003 BMW 530d | 2003 | e (large mid-size) | 6 speed automatic | Automatic | fuel engine | diesel | 2993 | yes, with intercooler | 106 | 63 |  | 208 | 1585 | n/a
BMW | BMW 5-series | 2003-2007,4doors,sedan | 2003 BMW 530d Executive | 2003 | e (large mid-size) | 6 speed automatic | Automatic | fuel engine | diesel | 2993 | yes, with intercooler | 106 | 63 |  | 208 | 1585 | n/a
BMW | BMW 5-series | 2003-2007,4doors,sedan | 2003 BMW 520i | 2003 | e (large mid-size) | 6 speed manual transmission | Manual | fuel engine | gasoline | 2171 | no | 130 | 68 |  | 219 | 1460 | n/a
BMW | BMW 5-series | 2003-2007,4doors,sedan | 2003 BMW 520i | 2003 | e (large mid-size) | 5 speed automatic | Automatic | fuel engine | gasoline | 2171 | no | 139 | 75 |  | 237 | 1470 | n/a
BMW | BMW 5-series | 2003-2007,4doors,sedan | 2003 BMW 520i Executive | 2003 | e (large mid-size) | 5 speed automatic | Automatic | fuel engine | gasoline | 2171 | no | 139 | 75 |  | 237 | 1470 | n/a
BMW | BMW 5-series | 2000-2003,4doors,sedan | 2002 BMW 520i Edition | 2002 | e (large mid-size) | 5 speed automatic | Automatic | fuel engine | gasoline | 2171 | no | 135 | 78 |  | 237 | 1525 | n/a
BMW | BMW 5-series | 2000-2003,4doors,sedan | 2002 BMW 525i Edition | 2002 | e (large mid-size) | 5 speed automatic | Automatic | fuel engine | gasoline | 2494 | no | 144 | 79 |  | 247 | 1530 | n/a
BMW | BMW 5-series | 2000-2003,4doors,sedan | 2002 BMW 530i Edition | 2002 | e (large mid-size) | 5 speed automatic | Automatic | fuel engine | gasoline | 2979 | no | 155 | 79 |  | 257 | 1560 | n/a
BMW | BMW 5-series | 2000-2003,4doors,sedan | 2002 BMW 535i Edition | 2002 | e (large mid-size) | 5 speed automatic | Automatic | fuel engine | gasoline | 3498 | no | 177 | 86 |  | 286 | 1655 | n/a
BMW | BMW 5-series | 2000-2003,4doors,sedan | 2002 BMW 540i Edition | 2002 | e (large mid-size) | 5 speed automatic | Automatic | fuel engine | gasoline | 4398 | no | 182 | 89 |  | 295 | 1660 | n/a
BMW | BMW 5-series | 2000-2003,4doors,sedan | 2002 BMW 540i Protection Edition | 2002 | e (large mid-size) | 5 speed automatic | Automatic | fuel engine | gasoline | 4398 | no | 179 | 97 |  | 307 | 1800 | n/a
BMW | BMW 5-series | 2000-2003,4doors,sedan | 2002 BMW 520d Edition | 2002 | e (large mid-size) | 5 speed manual transmission | Manual | fuel engine | diesel | 1951 | yes, with intercooler | 78 | 47 |  | 156 | 1490 | n/a
BMW | BMW 5-series | 2000-2003,4doors,sedan | 2002 BMW 525d Edition | 2002 | e (large mid-size) | 5 speed automatic | Automatic | fuel engine | diesel | 2497 | yes, with intercooler | 111 | 64 |  | 216 | 1605 | n/a
BMW | BMW 5-series | 2000-2003,4doors,sedan | 2002 BMW 530d Edition | 2002 | e (large mid-size) | 5 speed automatic | Automatic | fuel engine | diesel | 2926 | yes, with intercooler | 118 | 63 |  | 221 | 1635 | n/a
BMW | BMW 5-series | 2000-2003,4doors,sedan | 2000 BMW 520i | 2000 | e (large mid-size) | 5 speed manual transmission | Manual | fuel engine | gasoline | 2171 | no | 122 | 71 |  | 216 | 1495 | n/a
BMW | BMW 5-series | 2000-2003,4doors,sedan | 2000 BMW 520i | 2000 | e (large mid-size) | 5 speed automatic | Automatic | fuel engine | gasoline | 2171 | no | 135 | 78 |  | 237 | 1525 | n/a
BMW | BMW 5-series | 2000-2003,4doors,sedan | 2000 BMW 520i Executive | 2000 | e (large mid-size) | 5 speed manual transmission | Manual | fuel engine | gasoline | 2171 | no | 122 | 71 |  | 216 | 1495 | n/a
BMW | BMW 5-series | 2000-2003,4doors,sedan | 2000 BMW 520i Executive | 2000 | e (large mid-size) | 5 speed automatic | Automatic | fuel engine | gasoline | 2171 | no | 135 | 78 |  | 237 | 1525 | n/a
BMW | BMW 5-series | 2000-2003,4doors,sedan | 2000 BMW 525i | 2000 | e (large mid-size) | 5 speed manual transmission | Manual | fuel engine | gasoline | 2494 | no | 131 | 72 |  | 225 | 1500 | n/a
BMW | BMW 5-series | 2000-2003,4doors,sedan | 2000 BMW 525i | 2000 | e (large mid-size) | 5 speed automatic | Automatic | fuel engine | gasoline | 2494 | no | 144 | 79 |  | 247 | 1530 | n/a
BMW | BMW 5-series | 2000-2003,4doors,sedan | 2000 BMW 525i Executive | 2000 | e (large mid-size) | 5 speed manual transmission | Manual | fuel engine | gasoline | 2494 | no | 131 | 72 |  | 225 | 1500 | n/a
BMW | BMW 5-series | 2000-2003,4doors,sedan | 2000 BMW 525i Executive | 2000 | e (large mid-size) | 5 speed automatic | Automatic | fuel engine | gasoline | 2494 | no | 144 | 79 |  | 247 | 1530 | n/a
BMW | BMW 5-series | 2000-2003,4doors,sedan | 2000 BMW 530i | 2000 | e (large mid-size) | 5 speed manual transmission | Manual | fuel engine | gasoline | 2979 | no | 131 | 74 |  | 229 | 1530 | n/a
BMW | BMW 5-series | 2000-2003,4doors,sedan | 2000 BMW 530i | 2000 | e (large mid-size) | 5 speed automatic | Automatic | fuel engine | gasoline | 2979 | no | 155 | 79 |  | 257 | 1560 | n/a
BMW | BMW 5-series | 2000-2003,4doors,sedan | 2000 BMW 530i Executive | 2000 | e (large mid-size) | 5 speed manual transmission | Manual | fuel engine | gasoline | 2979 | no | 131 | 74 |  | 229 | 1530 | n/a
BMW | BMW 5-series | 2000-2003,4doors,sedan | 2000 BMW 530i Executive | 2000 | e (large mid-size) | 5 speed automatic | Automatic | fuel engine | gasoline | 2979 | no | 155 | 79 |  | 257 | 1560 | n/a
BMW | BMW 5-series | 2000-2003,4doors,sedan | 2000 BMW 535i | 2000 | e (large mid-size) | 5 speed automatic | Automatic | fuel engine | gasoline | 3498 | no | 177 | 86 |  | 286 | 1655 | n/a
BMW | BMW 5-series | 2000-2003,4doors,sedan | 2000 BMW 535i Executive | 2000 | e (large mid-size) | 5 speed automatic | Automatic | fuel engine | gasoline | 3498 | no | 177 | 86 |  | 286 | 1655 | n/a
BMW | BMW 5-series | 2000-2003,4doors,sedan | 2000 BMW 540i | 2000 | e (large mid-size) | 5 speed automatic | Automatic | fuel engine | gasoline | 4398 | no | 182 | 89 |  | 295 | 1660 | n/a
BMW | BMW 5-series | 2000-2003,4doors,sedan | 2000 BMW 540i Executive | 2000 | e (large mid-size) | 5 speed automatic | Automatic | fuel engine | gasoline | 4398 | no | 182 | 89 |  | 295 | 1660 | n/a
BMW | BMW 5-series | 2000-2003,4doors,sedan | 2000 BMW 540i Protection | 2000 | e (large mid-size) | 5 speed automatic | Automatic | fuel engine | gasoline | 4398 | no | 179 | 97 |  | 307 | 1800 | n/a
BMW | BMW 5-series | 2000-2003,4doors,sedan | 2000 BMW 540i Protection Executive | 2000 | e (large mid-size) | 5 speed automatic | Automatic | fuel engine | gasoline | 4398 | no | 179 | 97 |  | 307 | 1800 | n/a
BMW | BMW 5-series | 2000-2003,4doors,sedan | 2000 BMW M5 | 2000 | e (large mid-size) | 6 speed manual transmission | Manual | fuel engine | gasoline | 4941 | no | 211 | 98 |  | 336 | 1695 | n/a
BMW | BMW 5-series | 2000-2003,4doors,sedan | 2000 BMW 520d | 2000 | e (large mid-size) | 5 speed manual transmission | Manual | fuel engine | diesel | 1951 | yes, with intercooler | 78 | 47 |  | 156 | 1490 | n/a
BMW | BMW 5-series | 2000-2003,4doors,sedan | 2000 BMW 520d Executive | 2000 | e (large mid-size) | 5 speed manual transmission | Manual | fuel engine | diesel | 1951 | yes, with intercooler | 78 | 47 |  | 156 | 1490 | n/a
BMW | BMW 5-series | 2000-2003,4doors,sedan | 2000 BMW 525d | 2000 | e (large mid-size) | 5 speed manual transmission | Manual | fuel engine | diesel | 2497 | yes, with intercooler | 92 | 53 |  | 179 | 1595 | n/a
BMW | BMW 5-series | 2000-2003,4doors,sedan | 2000 BMW 525d | 2000 | e (large mid-size) | 5 speed automatic | Automatic | fuel engine | diesel | 2497 | yes, with intercooler | 111 | 64 |  | 216 | 1605 | n/a
BMW | BMW 5-series | 2000-2003,4doors,sedan | 2000 BMW 525d Executive | 2000 | e (large mid-size) | 5 speed manual transmission | Manual | fuel engine | diesel | 2497 | yes, with intercooler | 92 | 53 |  | 179 | 1595 | n/a
BMW | BMW 5-series | 2000-2003,4doors,sedan | 2000 BMW 525d Executive | 2000 | e (large mid-size) | 5 speed automatic | Automatic | fuel engine | diesel | 2497 | yes, with intercooler | 111 | 64 |  | 216 | 1605 | n/a
BMW | BMW 5-series | 2000-2003,4doors,sedan | 2000 BMW 530d | 2000 | e (large mid-size) | 5 speed manual transmission | Manual | fuel engine | diesel | 2926 | yes, with intercooler | 97 | 56 |  | 189 | 1625 | n/a
BMW | BMW 5-series | 2000-2003,4doors,sedan | 2000 BMW 530d | 2000 | e (large mid-size) | 5 speed automatic | Automatic | fuel engine | diesel | 2926 | yes, with intercooler | 118 | 63 |  | 221 | 1635 | n/a
BMW | BMW 5-series | 2000-2003,4doors,sedan | 2000 BMW 530d Executive | 2000 | e (large mid-size) | 5 speed manual transmission | Manual | fuel engine | diesel | 2926 | yes, with intercooler | 97 | 56 |  | 189 | 1625 | n/a
BMW | BMW 5-series | 2000-2003,4doors,sedan | 2000 BMW 530d Executive | 2000 | e (large mid-size) | 5 speed automatic | Automatic | fuel engine | diesel | 2926 | yes, with intercooler | 118 | 63 |  | 221 | 1635 | n/a
BMW | BMW 5-series | 1995-2000,4doors,sedan | 2000 BMW 520d | 2000 | e (large mid-size) | 5 speed manual transmission | Manual | fuel engine | diesel | 1951 | yes, with intercooler | 78 | 47 |  | 156 | 1465 | n/a
BMW | BMW 5-series | 1995-2000,4doors,sedan | 2000 BMW 520d Executive | 2000 | e (large mid-size) | 5 speed manual transmission | Manual | fuel engine | diesel | 1951 | yes, with intercooler | 78 | 47 |  | 156 | 1465 | n/a
BMW | BMW 5-series | 1995-2000,4doors,sedan | 2000 BMW 525d | 2000 | e (large mid-size) | 5 speed manual transmission | Manual | fuel engine | diesel | 2497 | yes, with intercooler | 92 | 53 |  | 179 | 1550 | n/a
BMW | BMW 5-series | 1995-2000,4doors,sedan | 2000 BMW 525d | 2000 | e (large mid-size) | 4 speed automatic | Automatic | fuel engine | diesel | 2497 | yes, with intercooler | 111 | 64 |  | 216 | 1560 | n/a
BMW | BMW 5-series | 1995-2000,4doors,sedan | 2000 BMW 525d Executive | 2000 | e (large mid-size) | 5 speed manual transmission | Manual | fuel engine | diesel | 2497 | yes, with intercooler | 92 | 53 |  | 179 | 1550 | n/a
BMW | BMW 5-series | 1995-2000,4doors,sedan | 2000 BMW 525d Executive | 2000 | e (large mid-size) | 4 speed automatic | Automatic | fuel engine | diesel | 2497 | yes, with intercooler | 111 | 64 |  | 216 | 1560 | n/a
BMW | BMW 5-series | 1995-2000,4doors,sedan | 1998 BMW M5 | 1998 | e (large mid-size) | 6 speed manual transmission | Manual | fuel engine | gasoline | 4941 | no | 211 | 98 |  | 336 | 1695 | n/a
BMW | BMW 5-series | 1995-2000,4doors,sedan | 1998 BMW 530d | 1998 | e (large mid-size) | 5 speed manual transmission | Manual | fuel engine | diesel | 2926 | yes, with intercooler | 98 | 57 |  | 197 | 1550 | n/a
BMW | BMW 5-series | 1995-2000,4doors,sedan | 1998 BMW 530d | 1998 | e (large mid-size) | 4 speed automatic | Automatic | fuel engine | diesel | 2926 | yes, with intercooler | 117 | 64 |  | 227 | 1560 | n/a
BMW | BMW 5-series | 1995-2000,4doors,sedan | 1998 BMW 530d Executive | 1998 | e (large mid-size) | 5 speed manual transmission | Manual | fuel engine | diesel | 2926 | yes, with intercooler | 98 | 57 |  | 197 | 1550 | n/a
BMW | BMW 5-series | 1995-2000,4doors,sedan | 1998 BMW 530d Executive | 1998 | e (large mid-size) | 4 speed automatic | Automatic | fuel engine | diesel | 2926 | yes, with intercooler | 117 | 64 |  | 227 | 1560 | n/a
BMW | BMW 5-series | 1995-2000,4doors,sedan | 1997 BMW 540i Protection | 1997 | e (large mid-size) | 5 speed automatic | Automatic | fuel engine | gasoline | 4398 | no | 179 | 97 |  | 307 | 1775 | n/a
BMW | BMW 5-series | 1995-2000,4doors,sedan | 1997 BMW 540i Protection Executive | 1997 | e (large mid-size) | 5 speed automatic | Automatic | fuel engine | gasoline | 4398 | no | 179 | 97 |  | 307 | 1775 | n/a
BMW | BMW 5-series | 1995-2000,4doors,sedan | 1997 BMW 525td | 1997 | e (large mid-size) | 5 speed manual transmission | Manual | fuel engine | diesel | 2498 | yes | 113 | 60 |  |  | 1480 | n/a
BMW | BMW 5-series | 1995-2000,4doors,sedan | 1997 BMW 525td Executive | 1997 | e (large mid-size) | 5 speed manual transmission | Manual | fuel engine | diesel | 2498 | yes | 113 | 60 |  |  | 1480 | n/a
BMW | BMW 5-series | 1995-2000,4doors,sedan | 1996 BMW 520i | 1996 | e (large mid-size) | 5 speed manual transmission | Manual | fuel engine | gasoline | 1991 | no | 126 | 69 |  | 215 | 1445 | n/a
BMW | BMW 5-series | 1995-2000,4doors,sedan | 1996 BMW 520i | 1996 | e (large mid-size) | 5 speed automatic | Automatic | fuel engine | gasoline | 1991 | no | 145 | 74 |  | 237 | 1475 | n/a
BMW | BMW 5-series | 1995-2000,4doors,sedan | 1996 BMW 520i Executive | 1996 | e (large mid-size) | 5 speed manual transmission | Manual | fuel engine | gasoline | 1991 | no | 126 | 69 |  | 215 | 1445 | n/a
BMW | BMW 5-series | 1995-2000,4doors,sedan | 1996 BMW 520i Executive | 1996 | e (large mid-size) | 5 speed automatic | Automatic | fuel engine | gasoline | 1991 | no | 145 | 74 |  | 237 | 1475 | n/a
BMW | BMW 5-series | 1995-2000,4doors,sedan | 1996 BMW 535i | 1996 | e (large mid-size) | 5 speed automatic | Automatic | fuel engine | gasoline | 3498 | no | 167 | 88 |  | 289 | 1630 | n/a
BMW | BMW 5-series | 1995-2000,4doors,sedan | 1996 BMW 535i Executive | 1996 | e (large mid-size) | 5 speed automatic | Automatic | fuel engine | gasoline | 3498 | no | 167 | 88 |  | 289 | 1630 | n/a
BMW | BMW 5-series | 1995-2000,4doors,sedan | 1996 BMW 540i | 1996 | e (large mid-size) | 5 speed automatic | Automatic | fuel engine | gasoline | 4398 | no | 172 | 92 |  | 292 | 1635 | n/a
BMW | BMW 5-series | 1995-2000,4doors,sedan | 1996 BMW 540i Executive | 1996 | e (large mid-size) | 5 speed automatic | Automatic | fuel engine | gasoline | 4398 | no | 172 | 92 |  | 292 | 1635 | n/a
BMW | BMW 5-series | 1995-2000,4doors,sedan | 1996 BMW 525tds | 1996 | e (large mid-size) | 5 speed manual transmission | Manual | fuel engine | diesel | 2498 | yes, with intercooler | 117 | 63 |  | 220 | 1485 | n/a
BMW | BMW 5-series | 1995-2000,4doors,sedan | 1996 BMW 525tds | 1996 | e (large mid-size) | 4 speed automatic | Automatic | fuel engine | diesel | 2498 | yes, with intercooler | 134 | 72 |  | 250 | 1515 | n/a
BMW | BMW 5-series | 1995-2000,4doors,sedan | 1996 BMW 525tds Executive | 1996 | e (large mid-size) | 5 speed manual transmission | Manual | fuel engine | diesel | 2498 | yes, with intercooler | 117 | 63 |  | 220 | 1485 | n/a
BMW | BMW 5-series | 1995-2000,4doors,sedan | 1996 BMW 525tds Executive | 1996 | e (large mid-size) | 4 speed automatic | Automatic | fuel engine | diesel | 2498 | yes, with intercooler | 134 | 72 |  | 250 | 1515 | n/a
BMW | BMW 5-series | 1995-2000,4doors,sedan | 1995 BMW 523i | 1995 | e (large mid-size) | 5 speed manual transmission | Manual | fuel engine | gasoline | 2495 | no | 131 | 72 |  | 225 | 1450 | n/a
BMW | BMW 5-series | 1995-2000,4doors,sedan | 1995 BMW 523i | 1995 | e (large mid-size) | 5 speed automatic | Automatic | fuel engine | gasoline | 2495 | no | 150 | 75 |  | 245 | 1480 | n/a
BMW | BMW 5-series | 1995-2000,4doors,sedan | 1995 BMW 523i Executive | 1995 | e (large mid-size) | 5 speed manual transmission | Manual | fuel engine | gasoline | 2495 | no | 131 | 72 |  | 225 | 1450 | n/a
BMW | BMW 5-series | 1995-2000,4doors,sedan | 1995 BMW 523i Executive | 1995 | e (large mid-size) | 5 speed automatic | Automatic | fuel engine | gasoline | 2495 | no | 150 | 75 |  | 245 | 1480 | n/a
BMW | BMW 5-series | 1995-2000,4doors,sedan | 1995 BMW 528i | 1995 | e (large mid-size) | 5 speed manual transmission | Manual | fuel engine | gasoline | 2793 | no | 142 | 74 |  | 228 | 1475 | n/a
BMW | BMW 5-series | 1995-2000,4doors,sedan | 1995 BMW 528i | 1995 | e (large mid-size) | 5 speed automatic | Automatic | fuel engine | gasoline | 2793 | no | 156 | 79 |  | 252 | 1505 | n/a
BMW | BMW 5-series | 1995-2000,4doors,sedan | 1995 BMW 528i Executive | 1995 | e (large mid-size) | 5 speed manual transmission | Manual | fuel engine | gasoline | 2793 | no | 142 | 74 |  | 228 | 1475 | n/a
BMW | BMW 5-series | 1995-2000,4doors,sedan | 1995 BMW 528i Executive | 1995 | e (large mid-size) | 5 speed automatic | Automatic | fuel engine | gasoline | 2793 | no | 156 | 79 |  | 252 | 1505 | n/a
BMW | BMW 5-series | 1988-1995,4doors,sedan | 1995 BMW 518i Edition | 1995 | e (large mid-size) | 4 speed automatic | Automatic | fuel engine | gasoline | 1796 | no |  |  |  |  | 1390 | n/a
BMW | BMW 5-series | 1988-1995,4doors,sedan | 1995 BMW 525td Edition | 1995 | e (large mid-size) | 5 speed manual transmission | Manual | fuel engine | diesel | 2498 | yes |  |  |  |  | 1498 | n/a
BMW | BMW 5-series | 1988-1995,4doors,sedan | 1995 BMW 525td Edition | 1995 | e (large mid-size) | 4 speed automatic | Automatic | fuel engine | diesel | 2498 | yes |  |  |  |  | 1533 | n/a
BMW | BMW 5-series | 1988-1995,4doors,sedan | 1995 BMW 518i Edition | 1995 | e (large mid-size) | 5 speed manual transmission | Manual | fuel engine | gasoline | 1796 | no |  |  |  |  | 1350 | n/a
BMW | BMW 5-series | 1988-1995,4doors,sedan | 1994 BMW 525iX Executive | 1994 | e (large mid-size) | 5 speed automatic | Automatic | fuel engine | gasoline | 2494 | no |  |  |  |  | 1535 | n/a
BMW | BMW 5-series | 1988-1995,4doors,sedan | 1994 BMW 525iX Executive | 1994 | e (large mid-size) | 5 speed automatic | Automatic | fuel engine | gasoline | 2494 | no |  |  |  |  | 1570 | n/a
BMW | BMW 5-series | 1988-1995,4doors,sedan | 1994 BMW 518iN | 1994 | e (large mid-size) | 5 speed manual transmission | Manual | fuel engine | gasoline | 1796 | no |  |  |  |  | 1350 | n/a
BMW | BMW 5-series | 1988-1995,4doors,sedan | 1994 BMW 518iN | 1994 | e (large mid-size) | 4 speed automatic | Automatic | fuel engine | gasoline | 1796 | no |  |  |  |  | 1390 | n/a
BMW | BMW 5-series | 1988-1995,4doors,sedan | 1994 BMW 518i Executive | 1994 | e (large mid-size) | 4 speed automatic | Automatic | fuel engine | gasoline | 1796 | no |  |  |  |  | 1390 | n/a
BMW | BMW 5-series | 1988-1995,4doors,sedan | 1993 BMW 525td | 1993 | e (large mid-size) | 5 speed manual transmission | Manual | fuel engine | diesel | 2498 | yes |  |  |  |  | 1498 | n/a
BMW | BMW 5-series | 1988-1995,4doors,sedan | 1993 BMW 525td | 1993 | e (large mid-size) | 4 speed automatic | Automatic | fuel engine | diesel | 2498 | yes |  |  |  |  | 1533 | n/a
BMW | BMW 5-series | 1988-1995,4doors,sedan | 1993 BMW 525td Executive | 1993 | e (large mid-size) | 5 speed manual transmission | Manual | fuel engine | diesel | 2498 | yes |  |  |  |  | 1498 | n/a
BMW | BMW 5-series | 1988-1995,4doors,sedan | 1993 BMW 525td Executive | 1993 | e (large mid-size) | 4 speed automatic | Automatic | fuel engine | diesel | 2498 | yes |  |  |  |  | 1533 | n/a
BMW | BMW 5-series | 1988-1995,4doors,sedan | 1992 BMW 530i | 1992 | e (large mid-size) | 5 speed manual transmission | Manual | fuel engine | gasoline | 2997 | no |  |  |  |  | 1530 | n/a
BMW | BMW 5-series | 1988-1995,4doors,sedan | 1992 BMW 530i | 1992 | e (large mid-size) | 5 speed automatic | Automatic | fuel engine | gasoline | 2997 | no |  |  |  |  | 1560 | n/a
BMW | BMW 5-series | 1988-1995,4doors,sedan | 1992 BMW 530i Executive | 1992 | e (large mid-size) | 5 speed manual transmission | Manual | fuel engine | gasoline | 2997 | no |  |  |  |  | 1530 | n/a
BMW | BMW 5-series | 1988-1995,4doors,sedan | 1992 BMW 530i Executive | 1992 | e (large mid-size) | 5 speed automatic | Automatic | fuel engine | gasoline | 2997 | no |  |  |  |  | 1560 | n/a
BMW | BMW 5-series | 1988-1995,4doors,sedan | 1992 BMW 540i | 1992 | e (large mid-size) | 5 speed automatic | Automatic | fuel engine | gasoline | 3982 | no |  |  |  |  | 1620 | n/a
BMW | BMW 5-series | 1988-1995,4doors,sedan | 1992 BMW 540i Executive | 1992 | e (large mid-size) | 5 speed automatic | Automatic | fuel engine | gasoline | 3982 | no |  |  |  |  | 1620 | n/a
BMW | BMW 5-series | 1988-1995,4doors,sedan | 1992 BMW M5 | 1992 | e (large mid-size) | 6 speed manual transmission | Manual | fuel engine | gasoline | 3795 | no |  |  |  |  | 1645 | n/a
BMW | BMW 5-series | 1988-1995,4doors,sedan | 1992 BMW 518i Executive | 1992 | e (large mid-size) | 5 speed manual transmission | Manual | fuel engine | gasoline | 1796 | no |  |  |  |  | 1350 | n/a
BMW | BMW 5-series | 1988-1995,4doors,sedan | 1991 BMW 520i Executive | 1991 | e (large mid-size) | 5 speed manual transmission | Manual | fuel engine | gasoline | 1991 | no |  |  |  |  | 1450 | n/a
BMW | BMW 5-series | 1988-1995,4doors,sedan | 1991 BMW 520i Executive | 1991 | e (large mid-size) | 5 speed automatic | Automatic | fuel engine | gasoline | 1991 | no |  |  |  |  | 1485 | n/a
BMW | BMW 5-series | 1988-1995,4doors,sedan | 1991 BMW 525i Executive | 1991 | e (large mid-size) | 5 speed manual transmission | Manual | fuel engine | gasoline | 2494 | no |  |  |  |  | 1468 | n/a
BMW | BMW 5-series | 1988-1995,4doors,sedan | 1991 BMW 525i Executive | 1991 | e (large mid-size) | 5 speed automatic | Automatic | fuel engine | gasoline | 2494 | no |  |  |  |  | 1503 | n/a
BMW | BMW 5-series | 1988-1995,4doors,sedan | 1991 BMW 525iX | 1991 | e (large mid-size) | 5 speed manual transmission | Manual | fuel engine | gasoline | 2494 | no |  |  |  |  | 1535 | n/a
BMW | BMW 5-series | 1988-1995,4doors,sedan | 1991 BMW 525iX | 1991 | e (large mid-size) | 5 speed automatic | Automatic | fuel engine | gasoline | 2494 | no |  |  |  |  | 1570 | n/a
BMW | BMW 5-series | 1988-1995,4doors,sedan | 1991 BMW 525tds | 1991 | e (large mid-size) | 5 speed manual transmission | Manual | fuel engine | diesel | 2498 | yes, with intercooler |  |  |  |  | 1513 | n/a
BMW | BMW 5-series | 1988-1995,4doors,sedan | 1991 BMW 525tds | 1991 | e (large mid-size) | 5 speed automatic | Automatic | fuel engine | diesel | 2498 | yes, with intercooler |  |  |  |  | 1548 | n/a
BMW | BMW 5-series | 1988-1995,4doors,sedan | 1991 BMW 525tds Executive | 1991 | e (large mid-size) | 5 speed manual transmission | Manual | fuel engine | diesel | 2498 | yes, with intercooler |  |  |  |  | 1513 | n/a
BMW | BMW 5-series | 1988-1995,4doors,sedan | 1991 BMW 525tds Executive | 1991 | e (large mid-size) | 5 speed automatic | Automatic | fuel engine | diesel | 2498 | yes, with intercooler |  |  |  |  | 1548 | n/a
BMW | BMW 5-series | 1988-1995,4doors,sedan | 1990 BMW 520i | 1990 | e (large mid-size) | 5 speed manual transmission | Manual | fuel engine | gasoline | 1991 | no |  |  |  |  | 1450 | n/a
BMW | BMW 5-series | 1988-1995,4doors,sedan | 1990 BMW 520i | 1990 | e (large mid-size) | 5 speed automatic | Automatic | fuel engine | gasoline | 1991 | no |  |  |  |  | 1485 | n/a
BMW | BMW 5-series | 1988-1995,4doors,sedan | 1990 BMW 525i | 1990 | e (large mid-size) | 5 speed manual transmission | Manual | fuel engine | gasoline | 2494 | no |  |  |  |  | 1468 | n/a
BMW | BMW 5-series | 1988-1995,4doors,sedan | 1990 BMW 525i | 1990 | e (large mid-size) | 5 speed automatic | Automatic | fuel engine | gasoline | 2494 | no |  |  |  |  | 1503 | n/a
BMW | BMW 5-series | 1988-1995,4doors,sedan | 1989 BMW M5 | 1989 | e (large mid-size) | 5 speed manual transmission | Manual | fuel engine | gasoline | 3535 | no |  |  |  |  | 1670 | n/a
BMW | BMW 5-series | 1988-1995,4doors,sedan | 1989 BMW 518i | 1989 | e (large mid-size) | 5 speed manual transmission | Manual | fuel engine | gasoline | 1796 | no |  |  |  |  | 1360 | n/a
BMW | BMW 5-series | 1988-1995,4doors,sedan | 1988 BMW 520i | 1988 | e (large mid-size) | 5 speed manual transmission | Manual | fuel engine | gasoline | 1991 | no |  |  |  |  | 1400 | n/a
BMW | BMW 5-series | 1988-1995,4doors,sedan | 1988 BMW 520i | 1988 | e (large mid-size) | 4 speed automatic | Automatic | fuel engine | gasoline | 1991 | no |  |  |  |  | 1420 | n/a
BMW | BMW 5-series | 1988-1995,4doors,sedan | 1988 BMW 525i | 1988 | e (large mid-size) | 5 speed manual transmission | Manual | fuel engine | gasoline | 2494 | no |  |  |  |  | 1450 | n/a
BMW | BMW 5-series | 1988-1995,4doors,sedan | 1988 BMW 525i | 1988 | e (large mid-size) | 4 speed automatic | Automatic | fuel engine | gasoline | 2494 | no |  |  |  |  | 1470 | n/a
BMW | BMW 5-series | 1988-1995,4doors,sedan | 1988 BMW 530i | 1988 | e (large mid-size) | 5 speed manual transmission | Manual | fuel engine | gasoline | 2986 | no |  |  |  |  | 1510 | n/a
BMW | BMW 5-series | 1988-1995,4doors,sedan | 1988 BMW 530i | 1988 | e (large mid-size) | 4 speed automatic | Automatic | fuel engine | gasoline | 2986 | no |  |  |  |  | 1530 | n/a
BMW | BMW 5-series | 1988-1995,4doors,sedan | 1988 BMW 535i | 1988 | e (large mid-size) | 5 speed manual transmission | Manual | fuel engine | gasoline | 3430 | no |  |  |  |  | 1525 | n/a
BMW | BMW 5-series | 1988-1995,4doors,sedan | 1988 BMW 535i | 1988 | e (large mid-size) | 4 speed automatic | Automatic | fuel engine | gasoline | 3430 | no |  |  |  |  | 1545 | n/a
BMW | BMW 5-series | 1988-1995,4doors,sedan | 1988 BMW 524td | 1988 | e (large mid-size) | 5 speed manual transmission | Manual | fuel engine | diesel | 2443 | yes |  |  |  |  | 1480 | n/a
BMW | BMW 5-series | 1988-1995,4doors,sedan | 1988 BMW 524td | 1988 | e (large mid-size) | 4 speed automatic | Automatic | fuel engine | diesel | 2443 | yes |  |  |  |  | 1500 | n/a
BMW | BMW 5-series | 1981-1988,4doors,sedan | 1986 BMW 520i | 1986 | e (large mid-size) | 5 speed manual transmission | Manual | fuel engine | gasoline | 1990 | no |  |  |  |  | 1270 | n/a
BMW | BMW 5-series | 1981-1988,4doors,sedan | 1986 BMW 520i | 1986 | e (large mid-size) | 4 speed automatic | Automatic | fuel engine | gasoline | 1990 | no |  |  |  |  | 1270 | n/a
BMW | BMW 5-series | 1981-1988,4doors,sedan | 1986 BMW 525e | 1986 | e (large mid-size) | 5 speed manual transmission | Manual | fuel engine | gasoline | 2693 | no |  |  |  |  | 1280 | n/a
BMW | BMW 5-series | 1981-1988,4doors,sedan | 1986 BMW 525e | 1986 | e (large mid-size) | 4 speed automatic | Automatic | fuel engine | gasoline | 2693 | no |  |  |  |  | 1280 | n/a
BMW | BMW 5-series | 1981-1988,4doors,sedan | 1986 BMW M5 | 1986 | e (large mid-size) | 5 speed manual transmission | Manual | fuel engine | gasoline | 3453 | no |  |  |  |  | 1447 | n/a
BMW | BMW 5-series | 1981-1988,4doors,sedan | 1986 BMW 524d | 1986 | e (large mid-size) | 5 speed manual transmission | Manual | fuel engine | diesel | 2443 | no |  |  |  |  | 1330 | n/a
BMW | BMW 5-series | 1981-1988,4doors,sedan | 1985 BMW 520i | 1985 | e (large mid-size) | 5 speed manual transmission | Manual | fuel engine | gasoline | 1990 | no |  |  |  |  | 1270 | n/a
BMW | BMW 5-series | 1981-1988,4doors,sedan | 1985 BMW 520i | 1985 | e (large mid-size) | 4 speed automatic | Automatic | fuel engine | gasoline | 1990 | no |  |  |  |  | 1270 | n/a
BMW | BMW 5-series | 1981-1988,4doors,sedan | 1985 BMW 535i | 1985 | e (large mid-size) | 5 speed manual transmission | Manual | fuel engine | gasoline | 3430 | no |  |  |  |  | 1370 | n/a
BMW | BMW 5-series | 1981-1988,4doors,sedan | 1985 BMW 535i | 1985 | e (large mid-size) | 4 speed automatic | Automatic | fuel engine | gasoline | 3430 | no |  |  |  |  | 1370 | n/a
BMW | BMW 5-series | 1981-1988,4doors,sedan | 1985 BMW M535i | 1985 | e (large mid-size) | 5 speed manual transmission | Manual | fuel engine | gasoline | 3430 | no |  |  |  |  | 1425 | n/a
BMW | BMW 5-series | 1981-1988,4doors,sedan | 1985 BMW M535i | 1985 | e (large mid-size) | 4 speed automatic | Automatic | fuel engine | gasoline | 3430 | no |  |  |  |  | 1425 | n/a
BMW | BMW 5-series | 1981-1988,4doors,sedan | 1984 BMW 518i | 1984 | No info | No info | No info | No info | No info | No info | No info |  |  |  |  | 1160 | No info
BMW | BMW 5-series | 1981-1988,4doors,sedan | 1983 BMW 525e | 1983 | e (large mid-size) | 5 speed manual transmission | Manual | fuel engine | gasoline | 2693 | no |  |  |  |  | 1270 | n/a
BMW | BMW 5-series | 1981-1988,4doors,sedan | 1983 BMW 525e | 1983 | e (large mid-size) | 4 speed automatic | Automatic | fuel engine | gasoline | 2693 | no |  |  |  |  | 1270 | n/a
BMW | BMW 5-series | 1981-1988,4doors,sedan | 1983 BMW 524td | 1983 | e (large mid-size) | 5 speed manual transmission | Manual | fuel engine | diesel | 2443 | yes |  |  |  |  | 1355 | n/a
BMW | BMW 5-series | 1981-1988,4doors,sedan | 1983 BMW 524td | 1983 | e (large mid-size) | 4 speed automatic | Automatic | fuel engine | diesel | 2443 | yes |  |  |  |  | 1355 | n/a
BMW | BMW 5-series | 1981-1988,4doors,sedan | 1981 BMW 518 | 1981 | e (large mid-size) | 5 speed manual transmission | Manual | fuel engine | gasoline | 1766 | no | [5 empty] | n/a
BMW | BMW 5-series | 1981-1988,4doors,sedan | 1981 BMW 520i | 1981 | e (large mid-size) | 5 speed manual transmission | Manual | fuel engine | gasoline | 1990 | no |  |  |  |  | 1220 | n/a
BMW | BMW 5-series | 1981-1988,4doors,sedan | 1981 BMW 520i | 1981 | e (large mid-size) | 4 speed automatic | Automatic | fuel engine | gasoline | 1990 | no |  |  |  |  | 1240 | n/a
BMW | BMW 5-series | 1981-1988,4doors,sedan | 1981 BMW 525i | 1981 | e (large mid-size) | 5 speed manual transmission | Manual | fuel engine | gasoline | 2494 | no |  |  |  |  | 1310 | n/a
BMW | BMW 5-series | 1981-1988,4doors,sedan | 1981 BMW 525i | 1981 | e (large mid-size) | 4 speed automatic | Automatic | fuel engine | gasoline | 2494 | no |  |  |  |  | 1310 | n/a
BMW | BMW 5-series | 1981-1988,4doors,sedan | 1981 BMW 528i | 1981 | e (large mid-size) | 5 speed manual transmission | Manual | fuel engine | gasoline | 2788 | no |  |  |  |  | 1320 | n/a
BMW | BMW 5-series | 1981-1988,4doors,sedan | 1981 BMW 528i | 1981 | e (large mid-size) | 4 speed automatic | Automatic | fuel engine | gasoline | 2788 | no |  |  |  |  | 1320 | n/a
BMW | BMW 5-series | 1974-1981,4doors,sedan | 1977 BMW 520 | 1977 | e (large mid-size) | 4 speed manual transmission | Manual | fuel engine | gasoline | 1990 | no |  |  |  |  | 1310 | n/a
BMW | BMW 5-series | 1974-1981,4doors,sedan | 1977 BMW 520 | 1977 | e (large mid-size) | 4 speed automatic | Automatic | fuel engine | gasoline | 1990 | no |  |  |  |  | 1330 | n/a
BMW | BMW 5-series | 1974-1981,4doors,sedan | 1977 BMW 528i | 1977 | e (large mid-size) | 4 speed manual transmission | Manual | fuel engine | gasoline | 2788 | no |  |  |  |  | 1410 | n/a
BMW | BMW 5-series | 1974-1981,4doors,sedan | 1977 BMW 528i | 1977 | e (large mid-size) | 4 speed automatic | Automatic | fuel engine | gasoline | 2788 | no |  |  |  |  | 1430 | n/a
BMW | BMW 5-series | 1974-1981,4doors,sedan | 1974 BMW 518 | 1974 | e (large mid-size) | 4 speed manual transmission | Manual | fuel engine | gasoline | 1766 | no |  |  |  |  | 1240 | n/a
BMW | BMW 5-series | 1974-1981,4doors,sedan | 1974 BMW 518 | 1974 | e (large mid-size) | 4 speed automatic | Automatic | fuel engine | gasoline | 1766 | no |  |  |  |  | 1260 | n/a
BMW | BMW 5-series | 1974-1981,4doors,sedan | 1974 BMW 525 | 1974 | e (large mid-size) | 4 speed manual transmission | Manual | fuel engine | gasoline | 2494 | no |  |  |  |  | 1350 | n/a
BMW | BMW 5-series | 1974-1981,4doors,sedan | 1974 BMW 525 | 1974 | e (large mid-size) | 4 speed automatic | Automatic | fuel engine | gasoline | 2494 | no |  |  |  |  | 1370 | n/a
BMW | BMW 7-series | 2019-present,4doors,sedan | 2020 BMW 730d | 2020 | f (large) | 8 speed automatic | Automatic | fuel engine | diesel | 2993 | yes, with intercooler | 60 | 41 | 55 | 148 | 1850 | yes
BMW | BMW 7-series | 2019-present,4doors,sedan | 2020 BMW 730Ld | 2020 | f (large) | 8 speed automatic | Automatic | fuel engine | diesel | 2993 | yes, with intercooler | 63 | 48 | 56 | 149 | 1890 | yes
BMW | BMW 7-series | 2019-present,4doors,sedan | 2020 BMW 730d XDrive | 2020 | f (large) | 8 speed automatic | Automatic | fuel engine | diesel | 2993 | yes, with intercooler | 63 | 43 | 59 | 158 | 1855 | yes
BMW | BMW 7-series | 2019-present,4doors,sedan | 2020 BMW 730Ld XDrive | 2020 | f (large) | 8 speed automatic | Automatic | fuel engine | diesel | 2993 | yes, with intercooler | 63 | 43 | 60 | 160 | 1950 | yes
BMW | BMW 7-series | 2019-present,4doors,sedan | 2020 BMW 740d XDrive | 2020 | f (large) | 8 speed automatic | Automatic | fuel engine | diesel | 2993 | yes, with intercooler | 64 | 44 | 60 | 158 | 1890 | yes
BMW | BMW 7-series | 2019-present,4doors,sedan | 2020 BMW 740Ld XDrive | 2020 | f (large) | 8 speed automatic | Automatic | fuel engine | diesel | 2993 | yes, with intercooler | 65 | 45 | 61 | 160 | 1975 | yes
BMW | BMW 7-series | 2019-present,4doors,sedan | 2019 BMW 740i | 2019 | f (large) | 8 speed automatic | Automatic | fuel engine | gasoline | 2998 | yes, with intercooler |  |  | 78 | 181 | 1735 | yes
BMW | BMW 7-series | 2019-present,4doors,sedan | 2019 BMW 740Li | 2019 | f (large) | 8 speed automatic | Automatic | fuel engine | gasoline | 2998 | yes, with intercooler |  |  | 79 | 183 | 1780 | yes
BMW | BMW 7-series | 2019-present,4doors,sedan | 2019 BMW 740Li XDrive | 2019 | f (large) | 8 speed automatic | Automatic | fuel engine | gasoline | 2998 | yes, with intercooler |  |  | 84 | 197 | 1835 | yes
BMW | BMW 7-series | 2019-present,4doors,sedan | 2019 BMW 745e | 2019 | f (large) | 8 speed automatic | Automatic | plugin hybrid | gasoline | 2998 | yes, with intercooler |  |  | 18 | 41 | 1970 | yes
BMW | BMW 7-series | 2019-present,4doors,sedan | 2019 BMW 745Le | 2019 | f (large) | 8 speed automatic | Automatic | plugin hybrid | gasoline | 2998 | yes, with intercooler |  |  | 18 | 42 | 2010 | yes
BMW | BMW 7-series | 2019-present,4doors,sedan | 2019 BMW 745Le XDrive | 2019 | f (large) | 8 speed automatic | Automatic | plugin hybrid | gasoline | 2998 | yes, with intercooler |  |  | 21 | 49 | 2060 | yes
BMW | BMW 7-series | 2019-present,4doors,sedan | 2019 BMW 750i XDrive | 2019 | f (large) | 8 speed automatic | Automatic | fuel engine | gasoline | 4395 | yes, with intercooler | 131 | 74 | 105 | 239 | 1940 | yes
BMW | BMW 7-series | 2019-present,4doors,sedan | 2019 BMW 750Li XDrive | 2019 | f (large) | 8 speed automatic | Automatic | fuel engine | gasoline | 4395 | yes, with intercooler | 131 | 75 | 105 | 241 | 1975 | yes
BMW | BMW 7-series | 2019-present,4doors,sedan | 2019 BMW M760Li XDrive | 2019 | f (large) | 8 speed automatic | Automatic | fuel engine | gasoline | 6592 | yes, two | 181 | 89 |  | 307 | 2195 | yes
BMW | BMW 7-series | 2019-present,4doors,sedan | 2019 BMW 730d | 2019 | f (large) | 8 speed automatic | Automatic | fuel engine | diesel | 2993 | yes, with intercooler | 62 | 46 |  | 138 | 1800 | yes
BMW | BMW 7-series | 2019-present,4doors,sedan | 2019 BMW 730Ld | 2019 | f (large) | 8 speed automatic | Automatic | fuel engine | diesel | 2993 | yes, with intercooler | 63 | 48 |  | 139 | 1845 | yes
BMW | BMW 7-series | 2019-present,4doors,sedan | 2019 BMW 730d XDrive | 2019 | f (large) | 8 speed automatic | Automatic | fuel engine | diesel | 2993 | yes, with intercooler | 63 | 50 |  | 143 | 1855 | yes
BMW | BMW 7-series | 2019-present,4doors,sedan | 2019 BMW 730Ld XDrive | 2019 | f (large) | 8 speed automatic | Automatic | fuel engine | diesel | 2993 | yes, with intercooler | 65 | 51 |  | 147 | 1845 | yes
BMW | BMW 7-series | 2019-present,4doors,sedan | 2019 BMW 740d XDrive | 2019 | f (large) | 8 speed automatic | Automatic | fuel engine | diesel | 2993 | yes, with intercooler | 69 | 46 |  | 148 | 1890 | yes
BMW | BMW 7-series | 2019-present,4doors,sedan | 2019 BMW 740Ld XDrive | 2019 | f (large) | 8 speed automatic | Automatic | fuel engine | diesel | 2993 | yes, with intercooler | 70 | 49 |  | 149 | 1875 | yes
BMW | BMW 7-series | 2019-present,4doors,sedan | 2019 BMW 750d XDrive | 2019 | f (large) | 8 speed automatic | Automatic | fuel engine | diesel | 2993 | yes, with intercooler | 67 | 53 |  | 185 | 1935 | yes
BMW | BMW 7-series | 2019-present,4doors,sedan | 2019 BMW 750Ld XDrive | 2019 | f (large) | 8 speed automatic | Automatic | fuel engine | diesel | 2993 | yes, with intercooler | 68 | 54 |  | 187 | 1975 | yes
BMW | BMW 7-series | 2015-2019,4doors,sedan | 2017 BMW M760Li XDrive | 2017 | f (large) | 8 speed automatic | Automatic | fuel engine | gasoline | 6592 | yes, two | 184 | 96 |  | 294 | 2155 | yes
BMW | BMW 7-series | 2015-2019,4doors,sedan | 2016 BMW 740Li XDrive | 2016 | f (large) | 8 speed automatic | Automatic | fuel engine | gasoline | 2998 | yes, with intercooler | 100 | 57 |  | 169 | 1800 | yes
BMW | BMW 7-series | 2015-2019,4doors,sedan | 2016 BMW 740Li XDrive High Executive | 2016 | f (large) | 8 speed automatic | Automatic | fuel engine | gasoline | 2998 | yes, with intercooler | 100 | 57 |  | 169 | 1800 | yes
BMW | BMW 7-series | 2015-2019,4doors,sedan | 2016 BMW 740e IPerformance | 2016 | f (large) | 8 speed automatic | Automatic | plugin hybrid | gasoline | 1998 | yes, with intercooler |  |  |  | 45 | 1900 | yes
BMW | BMW 7-series | 2015-2019,4doors,sedan | 2016 BMW 740e IPerformance High Executive | 2016 | f (large) | 8 speed automatic | Automatic | plugin hybrid | gasoline | 1998 | yes, with intercooler |  |  |  | 45 | 1900 | yes
BMW | BMW 7-series | 2015-2019,4doors,sedan | 2016 BMW 740Le IPerformance | 2016 | f (large) | 8 speed automatic | Automatic | plugin hybrid | gasoline | 1998 | yes, with intercooler |  |  |  | 45 | 1940 | yes
BMW | BMW 7-series | 2015-2019,4doors,sedan | 2016 BMW 740Le IPerformance High Executive | 2016 | f (large) | 8 speed automatic | Automatic | plugin hybrid | gasoline | 1998 | yes, with intercooler |  |  |  | 45 | 1940 | yes
BMW | BMW 7-series | 2015-2019,4doors,sedan | 2016 BMW 740Le IPerformance XDrive | 2016 | f (large) | 8 speed automatic | Automatic | plugin hybrid | gasoline | 1998 | yes, with intercooler |  |  |  | 49 | 2000 | yes
BMW | BMW 7-series | 2015-2019,4doors,sedan | 2016 BMW 740Le IPerformance XDrive High Executive | 2016 | f (large) | 8 speed automatic | Automatic | plugin hybrid | gasoline | 1998 | yes, with intercooler |  |  |  | 49 | 2000 | yes
BMW | BMW 7-series | 2015-2019,4doors,sedan | 2016 BMW 750d XDrive | 2016 | f (large) | 8 speed automatic | Automatic | fuel engine | diesel | 2993 | yes, with intercooler |  |  |  | 149 | 1915 | yes
BMW | BMW 7-series | 2015-2019,4doors,sedan | 2016 BMW 750d XDrive High Executive | 2016 | f (large) | 8 speed automatic | Automatic | fuel engine | diesel | 2993 | yes, with intercooler |  |  |  | 149 | 1915 | yes
BMW | BMW 7-series | 2015-2019,4doors,sedan | 2016 BMW 750Ld XDrive | 2016 | f (large) | 8 speed automatic | Automatic | fuel engine | diesel | 2993 | yes, with intercooler |  |  |  | 149 | 1955 | yes
BMW | BMW 7-series | 2015-2019,4doors,sedan | 2016 BMW 750Ld XDrive High Executive | 2016 | f (large) | 8 speed automatic | Automatic | fuel engine | diesel | 2993 | yes, with intercooler |  |  |  | 149 | 1955 | yes
BMW | BMW 7-series | 2015-2019,4doors,sedan | 2015 BMW 740i | 2015 | f (large) | 8 speed automatic | Automatic | fuel engine | gasoline | 2998 | yes, with intercooler | 91 | 52 |  | 154 | 1700 | yes
BMW | BMW 7-series | 2015-2019,4doors,sedan | 2015 BMW 740i High Executive | 2015 | f (large) | 8 speed automatic | Automatic | fuel engine | gasoline | 2998 | yes, with intercooler | 91 | 52 |  | 154 | 1700 | yes
BMW | BMW 7-series | 2015-2019,4doors,sedan | 2015 BMW 740Li | 2015 | f (large) | 8 speed automatic | Automatic | fuel engine | gasoline | 2998 | yes, with intercooler | 91 | 52 |  | 154 | 1745 | yes
BMW | BMW 7-series | 2015-2019,4doors,sedan | 2015 BMW 740Li High Executive | 2015 | f (large) | 8 speed automatic | Automatic | fuel engine | gasoline | 2998 | yes, with intercooler | 91 | 52 |  | 154 | 1745 | yes
BMW | BMW 7-series | 2015-2019,4doors,sedan | 2015 BMW 750i | 2015 | f (large) | 8 speed automatic | Automatic | fuel engine | gasoline | 4395 | yes, with intercooler | 111 | 61 |  | 184 | 1795 | yes
BMW | BMW 7-series | 2015-2019,4doors,sedan | 2015 BMW 750i High Executive | 2015 | f (large) | 8 speed automatic | Automatic | fuel engine | gasoline | 4395 | yes, with intercooler | 111 | 61 |  | 184 | 1795 | yes
BMW | BMW 7-series | 2015-2019,4doors,sedan | 2015 BMW 750Li | 2015 | f (large) | 8 speed automatic | Automatic | fuel engine | gasoline | 4395 | yes, with intercooler | 113 | 62 |  | 187 | 1840 | yes
BMW | BMW 7-series | 2015-2019,4doors,sedan | 2015 BMW 750Li High Executive | 2015 | f (large) | 8 speed automatic | Automatic | fuel engine | gasoline | 4395 | yes, with intercooler | 113 | 62 |  | 187 | 1840 | yes
BMW | BMW 7-series | 2015-2019,4doors,sedan | 2015 BMW 750i XDrive | 2015 | f (large) | 8 speed automatic | Automatic | fuel engine | gasoline | 4395 | yes, with intercooler | 114 | 62 |  | 189 | 1845 | yes
BMW | BMW 7-series | 2015-2019,4doors,sedan | 2015 BMW 750i XDrive High Executive | 2015 | f (large) | 8 speed automatic | Automatic | fuel engine | gasoline | 4395 | yes, with intercooler | 114 | 62 |  | 189 | 1845 | yes
BMW | BMW 7-series | 2015-2019,4doors,sedan | 2015 BMW 750Li XDrive | 2015 | f (large) | 8 speed automatic | Automatic | fuel engine | gasoline | 4395 | yes, with intercooler | 116 | 63 |  | 192 | 1890 | yes
BMW | BMW 7-series | 2015-2019,4doors,sedan | 2015 BMW 750Li XDrive High Executive | 2015 | f (large) | 8 speed automatic | Automatic | fuel engine | gasoline | 4395 | yes, with intercooler | 116 | 63 |  | 192 | 1890 | yes
BMW | BMW 7-series | 2015-2019,4doors,sedan | 2015 BMW 730d | 2015 | f (large) | 8 speed automatic | Automatic | fuel engine | diesel | 2993 | yes, with intercooler |  |  |  | 119 | 1730 | yes
BMW | BMW 7-series | 2015-2019,4doors,sedan | 2015 BMW 730d High Executive | 2015 | f (large) | 8 speed automatic | Automatic | fuel engine | diesel | 2993 | yes, with intercooler |  |  |  | 119 | 1730 | yes
BMW | BMW 7-series | 2015-2019,4doors,sedan | 2015 BMW 730Ld | 2015 | f (large) | 8 speed automatic | Automatic | fuel engine | diesel | 2993 | yes, with intercooler |  |  |  | 122 | 1770 | yes
BMW | BMW 7-series | 2015-2019,4doors,sedan | 2015 BMW 730Ld High Executive | 2015 | f (large) | 8 speed automatic | Automatic | fuel engine | diesel | 2993 | yes, with intercooler |  |  |  | 122 | 1770 | yes
BMW | BMW 7-series | 2015-2019,4doors,sedan | 2015 BMW 730d XDrive | 2015 | f (large) | 8 speed automatic | Automatic | fuel engine | diesel | 2993 | yes, with intercooler |  |  |  | 127 | 1800 | yes
BMW | BMW 7-series | 2015-2019,4doors,sedan | 2015 BMW 730d XDrive High Executive | 2015 | f (large) | 8 speed automatic | Automatic | fuel engine | diesel | 2993 | yes, with intercooler |  |  |  | 127 | 1800 | yes
BMW | BMW 7-series | 2015-2019,4doors,sedan | 2015 BMW 730Ld XDrive | 2015 | f (large) | 8 speed automatic | Automatic | fuel engine | diesel | 2993 | yes, with intercooler |  |  |  | 127 | 1845 | yes
BMW | BMW 7-series | 2015-2019,4doors,sedan | 2015 BMW 730Ld XDrive High Executive | 2015 | f (large) | 8 speed automatic | Automatic | fuel engine | diesel | 2993 | yes, with intercooler |  |  |  | 127 | 1845 | yes
BMW | BMW 7-series | 2015-2019,4doors,sedan | 2015 BMW 740d XDrive | 2015 | f (large) | 8 speed automatic | Automatic | fuel engine | diesel | 2993 | yes, with intercooler |  |  |  | 129 | 1835 | yes
BMW | BMW 7-series | 2015-2019,4doors,sedan | 2015 BMW 740d XDrive High Executive | 2015 | f (large) | 8 speed automatic | Automatic | fuel engine | diesel | 2993 | yes, with intercooler |  |  |  | 129 | 1835 | yes
BMW | BMW 7-series | 2015-2019,4doors,sedan | 2015 BMW 740Ld XDrive | 2015 | f (large) | 8 speed automatic | Automatic | fuel engine | diesel | 2993 | yes, with intercooler |  |  |  | 132 | 1875 | yes
BMW | BMW 7-series | 2015-2019,4doors,sedan | 2015 BMW 740Ld XDrive High Executive | 2015 | f (large) | 8 speed automatic | Automatic | fuel engine | diesel | 2993 | yes, with intercooler |  |  |  | 132 | 1875 | yes
BMW | BMW 7-series | 2012-2015,4doors,sedan | 2012 BMW 740i Executive | 2012 | f (large) | 8 speed automatic | Automatic | fuel engine | gasoline | 2979 | yes, with intercooler | 106 | 63 |  | 184 | 1800 | yes
BMW | BMW 7-series | 2012-2015,4doors,sedan | 2012 BMW 740i High Executive | 2012 | f (large) | 8 speed automatic | Automatic | fuel engine | gasoline | 2979 | yes, with intercooler | 106 | 63 |  | 184 | 1800 | yes
BMW | BMW 7-series | 2012-2015,4doors,sedan | 2012 BMW 740Li | 2012 | f (large) | 8 speed automatic | Automatic | fuel engine | gasoline | 2979 | yes, with intercooler | 106 | 63 |  | 184 | 1820 | yes
BMW | BMW 7-series | 2012-2015,4doors,sedan | 2012 BMW 740Li Executive | 2012 | f (large) | 8 speed automatic | Automatic | fuel engine | gasoline | 2979 | yes, with intercooler | 106 | 63 |  | 184 | 1820 | yes
BMW | BMW 7-series | 2012-2015,4doors,sedan | 2012 BMW 740Li High Executive | 2012 | f (large) | 8 speed automatic | Automatic | fuel engine | gasoline | 2979 | yes, with intercooler | 106 | 63 |  | 184 | 1820 | yes
BMW | BMW 7-series | 2012-2015,4doors,sedan | 2012 BMW ActiveHybrid 7 | 2012 | f (large) | 8 speed automatic | Automatic | hybrid | gasoline | 2979 | yes, with intercooler | 60 | 72 |  | 158 | 1945 | yes
BMW | BMW 7-series | 2012-2015,4doors,sedan | 2012 BMW ActiveHybrid 7 Executive | 2012 | f (large) | 8 speed automatic | Automatic | hybrid | gasoline | 2979 | yes, with intercooler | 60 | 72 |  | 158 | 1945 | yes
BMW | BMW 7-series | 2012-2015,4doors,sedan | 2012 BMW ActiveHybrid 7 High Executive | 2012 | f (large) | 8 speed automatic | Automatic | hybrid | gasoline | 2979 | yes, with intercooler | 60 | 72 |  | 158 | 1945 | yes
BMW | BMW 7-series | 2012-2015,4doors,sedan | 2012 BMW ActiveHybrid 7 L | 2012 | f (large) | 8 speed automatic | Automatic | hybrid | gasoline | 2979 | yes, with intercooler | 60 | 72 |  | 158 | 1970 | yes
BMW | BMW 7-series | 2012-2015,4doors,sedan | 2012 BMW ActiveHybrid 7 L Executive | 2012 | f (large) | 8 speed automatic | Automatic | hybrid | gasoline | 2979 | yes, with intercooler | 60 | 72 |  | 158 | 1970 | yes
BMW | BMW 7-series | 2012-2015,4doors,sedan | 2012 BMW ActiveHybrid 7 L High Executive | 2012 | f (large) | 8 speed automatic | Automatic | hybrid | gasoline | 2979 | yes, with intercooler | 60 | 72 |  | 158 | 1970 | yes
BMW | BMW 7-series | 2012-2015,4doors,sedan | 2012 BMW 750i | 2012 | f (large) | 8 speed automatic | Automatic | fuel engine | gasoline | 4395 | yes, two | 119 | 66 |  | 199 | 1915 | yes
BMW | BMW 7-series | 2012-2015,4doors,sedan | 2012 BMW 750i Executive | 2012 | f (large) | 8 speed automatic | Automatic | fuel engine | gasoline | 4395 | yes, two | 119 | 66 |  | 199 | 1915 | yes
BMW | BMW 7-series | 2012-2015,4doors,sedan | 2012 BMW 750i High Executive | 2012 | f (large) | 8 speed automatic | Automatic | fuel engine | gasoline | 4395 | yes, two | 119 | 66 |  | 199 | 1915 | yes
BMW | BMW 7-series | 2012-2015,4doors,sedan | 2012 BMW 750Li | 2012 | f (large) | 8 speed automatic | Automatic | fuel engine | gasoline | 4395 | yes, two | 119 | 66 |  | 199 | 1935 | yes
BMW | BMW 7-series | 2012-2015,4doors,sedan | 2012 BMW 750Li Executive | 2012 | f (large) | 8 speed automatic | Automatic | fuel engine | gasoline | 4395 | yes, two | 119 | 66 |  | 199 | 1935 | yes
BMW | BMW 7-series | 2012-2015,4doors,sedan | 2012 BMW 750Li High Executive | 2012 | f (large) | 8 speed automatic | Automatic | fuel engine | gasoline | 4395 | yes, two | 119 | 66 |  | 199 | 1935 | yes
BMW | BMW 7-series | 2012-2015,4doors,sedan | 2012 BMW 750i XDrive | 2012 | f (large) | 8 speed automatic | Automatic | fuel engine | gasoline | 4395 | yes, two | 130 | 72 |  | 217 | 1975 | yes
BMW | BMW 7-series | 2012-2015,4doors,sedan | 2012 BMW 750i XDrive Executive | 2012 | f (large) | 8 speed automatic | Automatic | fuel engine | gasoline | 4395 | yes, two | 130 | 72 |  | 217 | 1975 | yes
BMW | BMW 7-series | 2012-2015,4doors,sedan | 2012 BMW 750i XDrive High Executive | 2012 | f (large) | 8 speed automatic | Automatic | fuel engine | gasoline | 4395 | yes, two | 130 | 72 |  | 217 | 1975 | yes
BMW | BMW 7-series | 2012-2015,4doors,sedan | 2012 BMW 750Li XDrive | 2012 | f (large) | 8 speed automatic | Automatic | fuel engine | gasoline | 4395 | yes, two | 132 | 72 |  | 219 | 2010 | yes
BMW | BMW 7-series | 2012-2015,4doors,sedan | 2012 BMW 750Li XDrive Executive | 2012 | f (large) | 8 speed automatic | Automatic | fuel engine | gasoline | 4395 | yes, two | 132 | 72 |  | 219 | 2010 | yes
BMW | BMW 7-series | 2012-2015,4doors,sedan | 2012 BMW 750Li XDrive High Executive | 2012 | f (large) | 8 speed automatic | Automatic | fuel engine | gasoline | 4395 | yes, two | 132 | 72 |  | 219 | 2010 | yes
BMW | BMW 7-series | 2012-2015,4doors,sedan | 2012 BMW 760i | 2012 | f (large) | 8 speed automatic | Automatic | fuel engine | gasoline | 5972 | yes, with intercooler | 196 | 88 |  | 299 | 2080 | n/a
BMW | BMW 7-series | 2012-2015,4doors,sedan | 2012 BMW 760Li | 2012 | f (large) | 8 speed automatic | Automatic | fuel engine | gasoline | 5972 | yes, with intercooler | 198 | 89 |  | 303 | 2150 | n/a
BMW | BMW 7-series | 2012-2015,4doors,sedan | 2012 BMW 730d Blue Performance | 2012 | f (large) | 8 speed automatic | Automatic | fuel engine | diesel | 2993 | yes, with intercooler | 68 | 49 |  | 148 | 1815 | yes
BMW | BMW 7-series | 2012-2015,4doors,sedan | 2012 BMW 730d Blue Performance Executive | 2012 | f (large) | 8 speed automatic | Automatic | fuel engine | diesel | 2993 | yes, with intercooler | 68 | 49 |  | 148 | 1815 | yes
BMW | BMW 7-series | 2012-2015,4doors,sedan | 2012 BMW 730d Blue Performance High Executive | 2012 | f (large) | 8 speed automatic | Automatic | fuel engine | diesel | 2993 | yes, with intercooler | 68 | 49 |  | 148 | 1815 | yes
BMW | BMW 7-series | 2012-2015,4doors,sedan | 2012 BMW 730Ld Blue Performance | 2012 | f (large) | 8 speed automatic | Automatic | fuel engine | diesel | 2993 | yes, with intercooler | 68 | 49 |  | 148 | 1850 | yes
BMW | BMW 7-series | 2012-2015,4doors,sedan | 2012 BMW 730Ld Blue Performance Executive | 2012 | f (large) | 8 speed automatic | Automatic | fuel engine | diesel | 2993 | yes, with intercooler | 68 | 49 |  | 148 | 1850 | yes
BMW | BMW 7-series | 2012-2015,4doors,sedan | 2012 BMW 730Ld Blue Performance High Executive | 2012 | f (large) | 8 speed automatic | Automatic | fuel engine | diesel | 2993 | yes, with intercooler | 68 | 49 |  | 148 | 1850 | yes
BMW | BMW 7-series | 2012-2015,4doors,sedan | 2012 BMW 730d XDrive | 2012 | f (large) | 8 speed automatic | Automatic | fuel engine | diesel | 2993 | yes, with intercooler | 72 | 53 |  | 158 | 1885 | yes
BMW | BMW 7-series | 2012-2015,4doors,sedan | 2012 BMW 730d XDrive Executive | 2012 | f (large) | 8 speed automatic | Automatic | fuel engine | diesel | 2993 | yes, with intercooler | 72 | 53 |  | 158 | 1885 | yes
BMW | BMW 7-series | 2012-2015,4doors,sedan | 2012 BMW 730d XDrive High Executive | 2012 | f (large) | 8 speed automatic | Automatic | fuel engine | diesel | 2993 | yes, with intercooler | 72 | 53 |  | 158 | 1885 | yes
BMW | BMW 7-series | 2012-2015,4doors,sedan | 2012 BMW 740d | 2012 | f (large) | 8 speed automatic | Automatic | fuel engine | diesel | 2993 | yes, two | 69 | 49 |  | 149 | 1840 | yes
BMW | BMW 7-series | 2012-2015,4doors,sedan | 2012 BMW 740d Executive | 2012 | f (large) | 8 speed automatic | Automatic | fuel engine | diesel | 2993 | yes, two | 69 | 49 |  | 149 | 1840 | yes
BMW | BMW 7-series | 2012-2015,4doors,sedan | 2012 BMW 740d High Executive | 2012 | f (large) | 8 speed automatic | Automatic | fuel engine | diesel | 2993 | yes, two | 69 | 49 |  | 149 | 1840 | yes
BMW | BMW 7-series | 2012-2015,4doors,sedan | 2012 BMW 740d XDrive | 2012 | f (large) | 8 speed automatic | Automatic | fuel engine | diesel | 2993 | yes, two | 73 | 53 |  | 159 | 1915 | yes
BMW | BMW 7-series | 2012-2015,4doors,sedan | 2012 BMW 740d XDrive Executive | 2012 | f (large) | 8 speed automatic | Automatic | fuel engine | diesel | 2993 | yes, two | 73 | 53 |  | 159 | 1915 | yes
BMW | BMW 7-series | 2012-2015,4doors,sedan | 2012 BMW 740d XDrive High Executive | 2012 | f (large) | 8 speed automatic | Automatic | fuel engine | diesel | 2993 | yes, two | 73 | 53 |  | 159 | 1915 | yes
BMW | BMW 7-series | 2012-2015,4doors,sedan | 2012 BMW 750d XDrive Blue Performance | 2012 | f (large) | 8 speed automatic | Automatic | fuel engine | diesel | 2993 | yes, two | 73 | 59 |  | 169 | 1970 | yes
BMW | BMW 7-series | 2012-2015,4doors,sedan | 2012 BMW 750d XDrive Blue Performance Executive | 2012 | f (large) | 8 speed automatic | Automatic | fuel engine | diesel | 2993 | yes, two | 73 | 59 |  | 169 | 1970 | yes
BMW | BMW 7-series | 2012-2015,4doors,sedan | 2012 BMW 750d XDrive Blue Performance High Executive | 2012 | f (large) | 8 speed automatic | Automatic | fuel engine | diesel | 2993 | yes, two | 73 | 59 |  | 169 | 1970 | yes
BMW | BMW 7-series | 2012-2015,4doors,sedan | 2012 BMW 750Ld XDrive Blue Performance | 2012 | f (large) | 8 speed automatic | Automatic | fuel engine | diesel | 2993 | yes, two | 73 | 59 |  | 169 | 1995 | yes
BMW | BMW 7-series | 2012-2015,4doors,sedan | 2012 BMW 750Ld XDrive Blue Performance Executive | 2012 | f (large) | 8 speed automatic | Automatic | fuel engine | diesel | 2993 | yes, two | 73 | 59 |  | 169 | 1995 | yes
BMW | BMW 7-series | 2012-2015,4doors,sedan | 2012 BMW 750Ld XDrive Blue Performance High Executive | 2012 | f (large) | 8 speed automatic | Automatic | fuel engine | diesel | 2993 | yes, two | 73 | 59 |  | 169 | 1995 | yes
BMW | BMW 7-series | 2012-2015,4doors,sedan | 2012 BMW 740i | 2012 | f (large) | 8 speed automatic | Automatic | fuel engine | gasoline | 2979 | yes, with intercooler | 106 | 63 |  | 184 | 1800 | yes
BMW | BMW 7-series | 2008-2012,4doors,sedan | 2010 BMW ActiveHybrid 7 | 2010 | f (large) | 8 speed automatic | Automatic | hybrid | gasoline | 4395 | yes, with intercooler | 126 | 76 |  | 219 | 2020 | yes
BMW | BMW 7-series | 2008-2012,4doors,sedan | 2010 BMW ActiveHybrid 7 L | 2010 | f (large) | 8 speed automatic | Automatic | hybrid | gasoline | 4395 | yes, with intercooler | 126 | 76 |  | 219 | 2090 | yes
BMW | BMW 7-series | 2008-2012,4doors,sedan | 2010 BMW 740d XDrive | 2010 | f (large) | 8 speed automatic | Automatic | fuel engine | diesel | 2993 | yes, with intercooler | 88 | 59 |  | 183 | 1915 | yes
BMW | BMW 7-series | 2008-2012,4doors,sedan | 2010 BMW 740d XDrive Executive | 2010 | f (large) | 8 speed automatic | Automatic | fuel engine | diesel | 2993 | yes, with intercooler | 88 | 59 |  | 183 | 1915 | yes
BMW | BMW 7-series | 2008-2012,4doors,sedan | 2010 BMW 740d XDrive High Executive | 2010 | f (large) | 8 speed automatic | Automatic | fuel engine | diesel | 2993 | yes, with intercooler | 88 | 59 |  | 183 | 1915 | yes
BMW | BMW 7-series | 2008-2012,4doors,sedan | 2009 BMW 750i XDrive | 2009 | f (large) | 6 speed automatic | Automatic | fuel engine | gasoline | 4395 | yes, with intercooler | 171 | 89 |  | 278 | 2005 | yes
BMW | BMW 7-series | 2008-2012,4doors,sedan | 2009 BMW 750i XDrive Executive | 2009 | f (large) | 6 speed automatic | Automatic | fuel engine | gasoline | 4395 | yes, with intercooler | 171 | 89 |  | 278 | 2005 | yes
BMW | BMW 7-series | 2008-2012,4doors,sedan | 2009 BMW 750i XDrive High Executive | 2009 | f (large) | 6 speed automatic | Automatic | fuel engine | gasoline | 4395 | yes, with intercooler | 171 | 89 |  | 278 | 2005 | yes
BMW | BMW 7-series | 2008-2012,4doors,sedan | 2009 BMW 750Li XDrive | 2009 | f (large) | 6 speed automatic | Automatic | fuel engine | gasoline | 4395 | yes, with intercooler | 171 | 89 |  | 278 | 2035 | yes
BMW | BMW 7-series | 2008-2012,4doors,sedan | 2009 BMW 750Li XDrive Executive | 2009 | f (large) | 6 speed automatic | Automatic | fuel engine | gasoline | 4395 | yes, with intercooler | 171 | 89 |  | 278 | 2035 | yes
BMW | BMW 7-series | 2008-2012,4doors,sedan | 2009 BMW 750Li XDrive High Executive | 2009 | f (large) | 6 speed automatic | Automatic | fuel engine | gasoline | 4395 | yes, with intercooler | 171 | 89 |  | 278 | 2035 | yes
BMW | BMW 7-series | 2008-2012,4doors,sedan | 2009 BMW 760i | 2009 | f (large) | 8 speed automatic | Automatic | fuel engine | gasoline | 5972 | yes, with intercooler | 188 | 95 |  | 299 | 2080 | yes
BMW | BMW 7-series | 2008-2012,4doors,sedan | 2009 BMW 760Li | 2009 | f (large) | 8 speed automatic | Automatic | fuel engine | gasoline | 5972 | yes, with intercooler | 189 | 96 |  | 303 | 2150 | yes
BMW | BMW 7-series | 2008-2012,4doors,sedan | 2009 BMW 730d Blue Performance | 2009 | f (large) | 6 speed automatic | Automatic | fuel engine | diesel | 2993 | yes, with intercooler | 90 | 55 |  | 178 | 1840 | yes
BMW | BMW 7-series | 2008-2012,4doors,sedan | 2009 BMW 730d Blue Performance Executive | 2009 | f (large) | 6 speed automatic | Automatic | fuel engine | diesel | 2993 | yes, with intercooler | 90 | 55 |  | 178 | 1840 | yes
BMW | BMW 7-series | 2008-2012,4doors,sedan | 2009 BMW 730d Blue Performance High Executive | 2009 | f (large) | 6 speed automatic | Automatic | fuel engine | diesel | 2993 | yes, with intercooler | 90 | 55 |  | 178 | 1840 | yes
BMW | BMW 7-series | 2008-2012,4doors,sedan | 2009 BMW 730Ld Blue Performance | 2009 | f (large) | 6 speed automatic | Automatic | fuel engine | diesel | 2993 | yes, with intercooler | 91 | 56 |  | 180 | 1875 | yes
BMW | BMW 7-series | 2008-2012,4doors,sedan | 2009 BMW 730Ld Blue Performance Executive | 2009 | f (large) | 6 speed automatic | Automatic | fuel engine | diesel | 2993 | yes, with intercooler | 91 | 56 |  | 180 | 1875 | yes
BMW | BMW 7-series | 2008-2012,4doors,sedan | 2009 BMW 730Ld Blue Performance High Executive | 2009 | f (large) | 6 speed automatic | Automatic | fuel engine | diesel | 2993 | yes, with intercooler | 91 | 56 |  | 180 | 1875 | yes
BMW | BMW 7-series | 2008-2012,4doors,sedan | 2009 BMW 740d | 2009 | f (large) | 6 speed automatic | Automatic | fuel engine | diesel | 2993 | yes, with intercooler | 90 | 57 |  | 181 | 1850 | yes
BMW | BMW 7-series | 2008-2012,4doors,sedan | 2009 BMW 740d Executive | 2009 | f (large) | 6 speed automatic | Automatic | fuel engine | diesel | 2993 | yes, with intercooler | 90 | 57 |  | 181 | 1850 | yes
BMW | BMW 7-series | 2008-2012,4doors,sedan | 2009 BMW 740d High Executive | 2009 | f (large) | 6 speed automatic | Automatic | fuel engine | diesel | 2993 | yes, with intercooler | 90 | 57 |  | 181 | 1850 | yes
BMW | BMW 7-series | 2008-2012,4doors,sedan | 2008 BMW 740i | 2008 | f (large) | 6 speed automatic | Automatic | fuel engine | gasoline | 2979 | yes, with intercooler | 138 | 76 |  | 232 | 1835 | yes
BMW | BMW 7-series | 2008-2012,4doors,sedan | 2008 BMW 740i Executive | 2008 | f (large) | 6 speed automatic | Automatic | fuel engine | gasoline | 2979 | yes, with intercooler | 138 | 76 |  | 232 | 1835 | yes
BMW | BMW 7-series | 2008-2012,4doors,sedan | 2008 BMW 740i High Executive | 2008 | f (large) | 6 speed automatic | Automatic | fuel engine | gasoline | 2979 | yes, with intercooler | 138 | 76 |  | 232 | 1835 | yes
BMW | BMW 7-series | 2008-2012,4doors,sedan | 2008 BMW 740Li | 2008 | f (large) | 6 speed automatic | Automatic | fuel engine | gasoline | 2979 | yes, with intercooler | 140 | 77 |  | 235 | 1870 | yes
BMW | BMW 7-series | 2008-2012,4doors,sedan | 2008 BMW 740Li Executive | 2008 | f (large) | 6 speed automatic | Automatic | fuel engine | gasoline | 2979 | yes, with intercooler | 140 | 77 |  | 235 | 1870 | yes
BMW | BMW 7-series | 2008-2012,4doors,sedan | 2008 BMW 740Li High Executive | 2008 | f (large) | 6 speed automatic | Automatic | fuel engine | gasoline | 2979 | yes, with intercooler | 140 | 77 |  | 235 | 1870 | yes
BMW | BMW 7-series | 2008-2012,4doors,sedan | 2008 BMW 750i | 2008 | f (large) | 6 speed automatic | Automatic | fuel engine | gasoline | 4395 | yes, with intercooler | 164 | 85 |  | 266 | 1920 | yes
BMW | BMW 7-series | 2008-2012,4doors,sedan | 2008 BMW 750i Executive | 2008 | f (large) | 6 speed automatic | Automatic | fuel engine | gasoline | 4395 | yes, with intercooler | 164 | 85 |  | 266 | 1920 | yes
BMW | BMW 7-series | 2008-2012,4doors,sedan | 2008 BMW 750i High Executive | 2008 | f (large) | 6 speed automatic | Automatic | fuel engine | gasoline | 4395 | yes, with intercooler | 164 | 85 |  | 266 | 1920 | yes
BMW | BMW 7-series | 2008-2012,4doors,sedan | 2008 BMW 750Li | 2008 | f (large) | 6 speed automatic | Automatic | fuel engine | gasoline | 4395 | yes, with intercooler | 164 | 85 |  | 266 | 1955 | yes
BMW | BMW 7-series | 2008-2012,4doors,sedan | 2008 BMW 750Li Executive | 2008 | f (large) | 6 speed automatic | Automatic | fuel engine | gasoline | 4395 | yes, with intercooler | 164 | 85 |  | 266 | 1955 | yes
BMW | BMW 7-series | 2008-2012,4doors,sedan | 2008 BMW 750Li High Executive | 2008 | f (large) | 6 speed automatic | Automatic | fuel engine | gasoline | 4395 | yes, with intercooler | 164 | 85 |  | 266 | 1955 | yes
BMW | BMW 7-series | 2008-2012,4doors,sedan | 2008 BMW 730d | 2008 | f (large) | 6 speed automatic | Automatic | fuel engine | diesel | 2993 | yes, with intercooler | 95 | 59 |  | 192 | 1840 | yes
BMW | BMW 7-series | 2008-2012,4doors,sedan | 2008 BMW 730d Executive | 2008 | f (large) | 6 speed automatic | Automatic | fuel engine | diesel | 2993 | yes, with intercooler | 95 | 59 |  | 192 | 1840 | yes
BMW | BMW 7-series | 2008-2012,4doors,sedan | 2008 BMW 730d High Executive | 2008 | f (large) | 6 speed automatic | Automatic | fuel engine | diesel | 2993 | yes, with intercooler | 95 | 59 |  | 192 | 1840 | yes
BMW | BMW 7-series | 2005-2008,4doors,sedan | 2008 BMW 730i Edition | 2008 | f (large) | 6 speed automatic | Automatic | fuel engine | gasoline | 2996 | no | 146 | 75 |  | 241 | 1780 | n/a
BMW | BMW 7-series | 2005-2008,4doors,sedan | 2008 BMW 730Li Edition | 2008 | f (large) | 6 speed automatic | Automatic | fuel engine | gasoline | 2996 | no | 146 | 75 |  | 242 | 1810 | n/a
BMW | BMW 7-series | 2005-2008,4doors,sedan | 2008 BMW 740i Edition | 2008 | f (large) | 6 speed automatic | Automatic | fuel engine | gasoline | 4000 | no | 163 | 82 |  | 267 | 1870 | n/a
BMW | BMW 7-series | 2005-2008,4doors,sedan | 2008 BMW 740Li Edition | 2008 | f (large) | 6 speed automatic | Automatic | fuel engine | gasoline | 4000 | no | 163 | 82 |  | 267 | 1910 | n/a
BMW | BMW 7-series | 2005-2008,4doors,sedan | 2008 BMW 750i Edition | 2008 | f (large) | 6 speed automatic | Automatic | fuel engine | gasoline | 4799 | no | 169 | 83 |  | 271 | 1885 | n/a
BMW | BMW 7-series | 2005-2008,4doors,sedan | 2008 BMW 750Li Edition | 2008 | f (large) | 6 speed automatic | Automatic | fuel engine | gasoline | 4799 | no | 169 | 83 |  | 272 | 1925 | n/a
BMW | BMW 7-series | 2005-2008,4doors,sedan | 2008 BMW 730d Edition | 2008 | f (large) | 6 speed automatic | Automatic | fuel engine | diesel | 2993 | yes, with intercooler | 113 | 64 |  | 216 | 1875 | n/a
BMW | BMW 7-series | 2005-2008,4doors,sedan | 2008 BMW 730Ld Edition | 2008 | f (large) | 6 speed automatic | Automatic | fuel engine | diesel | 2993 | yes, with intercooler | 113 | 64 |  | 216 | 1915 | n/a
BMW | BMW 7-series | 2005-2008,4doors,sedan | 2008 BMW 745d Edition | 2008 | f (large) | 6 speed automatic | Automatic | fuel engine | diesel | 4423 | yes, with intercooler | 135 | 72 |  | 251 | 2015 | n/a
BMW | BMW 7-series | 2005-2008,4doors,sedan | 2007 BMW 730i High Edition | 2007 | f (large) | 6 speed automatic | Automatic | fuel engine | gasoline | 2996 | no | 146 | 75 |  | 241 | 1780 | n/a
BMW | BMW 7-series | 2005-2008,4doors,sedan | 2007 BMW 730Li High Edition | 2007 | f (large) | 6 speed automatic | Automatic | fuel engine | gasoline | 2996 | no | 146 | 75 |  | 242 | 1810 | n/a
BMW | BMW 7-series | 2005-2008,4doors,sedan | 2007 BMW 740i High Edition | 2007 | f (large) | 6 speed automatic | Automatic | fuel engine | gasoline | 4000 | no | 163 | 82 |  | 267 | 1870 | n/a
BMW | BMW 7-series | 2005-2008,4doors,sedan | 2007 BMW 740Li High Edition | 2007 | f (large) | 6 speed automatic | Automatic | fuel engine | gasoline | 4000 | no | 163 | 82 |  | 267 | 1910 | n/a
BMW | BMW 7-series | 2005-2008,4doors,sedan | 2007 BMW 750i High Edition | 2007 | f (large) | 6 speed automatic | Automatic | fuel engine | gasoline | 4799 | no | 169 | 83 |  | 271 | 1885 | n/a
BMW | BMW 7-series | 2005-2008,4doors,sedan | 2007 BMW 750Li High Edition | 2007 | f (large) | 6 speed automatic | Automatic | fuel engine | gasoline | 4799 | no | 169 | 83 |  | 272 | 1925 | n/a
BMW | BMW 7-series | 2005-2008,4doors,sedan | 2007 BMW 730d High Edition | 2007 | f (large) | 6 speed automatic | Automatic | fuel engine | diesel | 2993 | yes, with intercooler | 113 | 64 |  | 216 | 1875 | n/a
BMW | BMW 7-series | 2005-2008,4doors,sedan | 2007 BMW 730Ld High Edition | 2007 | f (large) | 6 speed automatic | Automatic | fuel engine | diesel | 2993 | yes, with intercooler | 113 | 64 |  | 216 | 1915 | n/a
BMW | BMW 7-series | 2005-2008,4doors,sedan | 2007 BMW 745d High Edition | 2007 | f (large) | 6 speed automatic | Automatic | fuel engine | diesel | 4423 | yes, with intercooler | 135 | 72 |  | 251 | 2015 | n/a
BMW | BMW 7-series | 2005-2008,4doors,sedan | 2005 BMW 730i | 2005 | f (large) | 6 speed automatic | Automatic | fuel engine | gasoline | 2996 | no | 146 | 75 |  | 241 | 1780 | n/a
BMW | BMW 7-series | 2005-2008,4doors,sedan | 2005 BMW 730i Executive | 2005 | f (large) | 6 speed automatic | Automatic | fuel engine | gasoline | 2996 | no | 146 | 75 |  | 241 | 1780 | n/a
BMW | BMW 7-series | 2005-2008,4doors,sedan | 2005 BMW 730i High Executive | 2005 | f (large) | 6 speed automatic | Automatic | fuel engine | gasoline | 2996 | no | 146 | 75 |  | 241 | 1780 | n/a
BMW | BMW 7-series | 2005-2008,4doors,sedan | 2005 BMW 730Li | 2005 | f (large) | 6 speed automatic | Automatic | fuel engine | gasoline | 2996 | no | 146 | 75 |  | 242 | 1810 | n/a
BMW | BMW 7-series | 2005-2008,4doors,sedan | 2005 BMW 730Li Executive | 2005 | f (large) | 6 speed automatic | Automatic | fuel engine | gasoline | 2996 | no | 146 | 75 |  | 242 | 1810 | n/a
BMW | BMW 7-series | 2005-2008,4doors,sedan | 2005 BMW 730Li High Executive | 2005 | f (large) | 6 speed automatic | Automatic | fuel engine | gasoline | 2996 | no | 146 | 75 |  | 242 | 1810 | n/a
BMW | BMW 7-series | 2005-2008,4doors,sedan | 2005 BMW 740i | 2005 | f (large) | 6 speed automatic | Automatic | fuel engine | gasoline | 4000 | no | 163 | 82 |  | 267 | 1870 | n/a
BMW | BMW 7-series | 2005-2008,4doors,sedan | 2005 BMW 740i Executive | 2005 | f (large) | 6 speed automatic | Automatic | fuel engine | gasoline | 4000 | no | 163 | 82 |  | 267 | 1870 | n/a
BMW | BMW 7-series | 2005-2008,4doors,sedan | 2005 BMW 740i High Executive | 2005 | f (large) | 6 speed automatic | Automatic | fuel engine | gasoline | 4000 | no | 163 | 82 |  | 267 | 1870 | n/a
BMW | BMW 7-series | 2005-2008,4doors,sedan | 2005 BMW 740Li | 2005 | f (large) | 6 speed automatic | Automatic | fuel engine | gasoline | 4000 | no | 163 | 82 |  | 267 | 1910 | n/a
BMW | BMW 7-series | 2005-2008,4doors,sedan | 2005 BMW 740Li Executive | 2005 | f (large) | 6 speed automatic | Automatic | fuel engine | gasoline | 4000 | no | 163 | 82 |  | 267 | 1910 | n/a
BMW | BMW 7-series | 2005-2008,4doors,sedan | 2005 BMW 740Li High Executive | 2005 | f (large) | 6 speed automatic | Automatic | fuel engine | gasoline | 4000 | no | 163 | 82 |  | 267 | 1910 | n/a
BMW | BMW 7-series | 2005-2008,4doors,sedan | 2005 BMW 750i | 2005 | f (large) | 6 speed automatic | Automatic | fuel engine | gasoline | 4799 | no | 169 | 83 |  | 271 | 1885 | n/a
BMW | BMW 7-series | 2005-2008,4doors,sedan | 2005 BMW 750i Executive | 2005 | f (large) | 6 speed automatic | Automatic | fuel engine | gasoline | 4799 | no | 169 | 83 |  | 271 | 1885 | n/a
BMW | BMW 7-series | 2005-2008,4doors,sedan | 2005 BMW 750i High Executive | 2005 | f (large) | 6 speed automatic | Automatic | fuel engine | gasoline | 4799 | no | 169 | 83 |  | 271 | 1885 | n/a
BMW | BMW 7-series | 2005-2008,4doors,sedan | 2005 BMW 750Li | 2005 | f (large) | 6 speed automatic | Automatic | fuel engine | gasoline | 4799 | no | 169 | 83 |  | 272 | 1925 | n/a
BMW | BMW 7-series | 2005-2008,4doors,sedan | 2005 BMW 750Li Executive | 2005 | f (large) | 6 speed automatic | Automatic | fuel engine | gasoline | 4799 | no | 169 | 83 |  | 272 | 1925 | n/a
BMW | BMW 7-series | 2005-2008,4doors,sedan | 2005 BMW 750Li High Executive | 2005 | f (large) | 6 speed automatic | Automatic | fuel engine | gasoline | 4799 | no | 169 | 83 |  | 272 | 1925 | n/a
BMW | BMW 7-series | 2005-2008,4doors,sedan | 2005 BMW 760i | 2005 | f (large) | 6 speed automatic | Automatic | fuel engine | gasoline | 5972 | no | 202 | 95 |  | 325 | 2080 | n/a
BMW | BMW 7-series | 2005-2008,4doors,sedan | 2005 BMW 760Li | 2005 | f (large) | 6 speed automatic | Automatic | fuel engine | gasoline | 5972 | no | 205 | 97 |  | 330 | 2155 | n/a
BMW | BMW 7-series | 2005-2008,4doors,sedan | 2005 BMW 730d | 2005 | f (large) | 6 speed automatic | Automatic | fuel engine | diesel | 2993 | yes, with intercooler | 113 | 64 |  | 216 | 1875 | n/a
BMW | BMW 7-series | 2005-2008,4doors,sedan | 2005 BMW 730d Executive | 2005 | f (large) | 6 speed automatic | Automatic | fuel engine | diesel | 2993 | yes, with intercooler | 113 | 64 |  | 216 | 1875 | n/a
BMW | BMW 7-series | 2005-2008,4doors,sedan | 2005 BMW 730d High Executive | 2005 | f (large) | 6 speed automatic | Automatic | fuel engine | diesel | 2993 | yes, with intercooler | 113 | 64 |  | 216 | 1875 | n/a
BMW | BMW 7-series | 2005-2008,4doors,sedan | 2005 BMW 730Ld | 2005 | f (large) | 6 speed automatic | Automatic | fuel engine | diesel | 2993 | yes, with intercooler | 113 | 64 |  | 216 | 1915 | n/a
BMW | BMW 7-series | 2005-2008,4doors,sedan | 2005 BMW 730Ld Executive | 2005 | f (large) | 6 speed automatic | Automatic | fuel engine | diesel | 2993 | yes, with intercooler | 113 | 64 |  | 216 | 1915 | n/a
BMW | BMW 7-series | 2005-2008,4doors,sedan | 2005 BMW 730Ld High Executive | 2005 | f (large) | 6 speed automatic | Automatic | fuel engine | diesel | 2993 | yes, with intercooler | 113 | 64 |  | 216 | 1915 | n/a
BMW | BMW 7-series | 2005-2008,4doors,sedan | 2005 BMW 745d | 2005 | f (large) | 6 speed automatic | Automatic | fuel engine | diesel | 4423 | yes, with intercooler | 135 | 72 |  | 251 | 2015 | n/a
BMW | BMW 7-series | 2005-2008,4doors,sedan | 2005 BMW 745d Executive | 2005 | f (large) | 6 speed automatic | Automatic | fuel engine | diesel | 4423 | yes, with intercooler | 135 | 72 |  | 251 | 2015 | n/a
BMW | BMW 7-series | 2005-2008,4doors,sedan | 2005 BMW 745d High Executive | 2005 | f (large) | 6 speed automatic | Automatic | fuel engine | diesel | 4423 | yes, with intercooler | 135 | 72 |  | 251 | 2015 | n/a
BMW | BMW 7-series | 2001-2005,4doors,sedan | 2003 BMW 730i | 2003 | f (large) | 6 speed automatic | Automatic | fuel engine | gasoline | 2979 | no | 155 | 79 |  | 257 | 1790 | n/a
BMW | BMW 7-series | 2001-2005,4doors,sedan | 2003 BMW 730i Executive | 2003 | f (large) | 6 speed automatic | Automatic | fuel engine | gasoline | 2979 | no | 155 | 79 |  | 257 | 1790 | n/a
BMW | BMW 7-series | 2001-2005,4doors,sedan | 2003 BMW 730Li | 2003 | f (large) | 6 speed automatic | Automatic | fuel engine | gasoline | 2979 | no | 157 | 80 |  | 260 | 1820 | n/a
BMW | BMW 7-series | 2001-2005,4doors,sedan | 2003 BMW 730Li Executive | 2003 | f (large) | 6 speed automatic | Automatic | fuel engine | gasoline | 2979 | no | 157 | 80 |  | 260 | 1820 | n/a
BMW | BMW 7-series | 2001-2005,4doors,sedan | 2003 BMW 760i | 2003 | f (large) | 6 speed automatic | Automatic | fuel engine | gasoline | 5972 | no | 195 | 92 |  | 325 | 2090 | n/a
BMW | BMW 7-series | 2001-2005,4doors,sedan | 2003 BMW 760Li | 2003 | f (large) | 6 speed automatic | Automatic | fuel engine | gasoline | 5972 | no | 205 | 97 |  | 330 | 2150 | n/a
BMW | BMW 7-series | 2001-2005,4doors,sedan | 2002 BMW 735Li | 2002 | f (large) | 6 speed automatic | Automatic | fuel engine | gasoline | 3600 | no | 153 | 83 |  | 263 | 1875 | n/a
BMW | BMW 7-series | 2001-2005,4doors,sedan | 2002 BMW 735Li Executive | 2002 | f (large) | 6 speed automatic | Automatic | fuel engine | gasoline | 3600 | no | 153 | 83 |  | 263 | 1875 | n/a
BMW | BMW 7-series | 2001-2005,4doors,sedan | 2002 BMW 745Li | 2002 | f (large) | 6 speed automatic | Automatic | fuel engine | gasoline | 4398 | no | 159 | 85 |  | 271 | 1885 | n/a
BMW | BMW 7-series | 2001-2005,4doors,sedan | 2002 BMW 745Li Executive | 2002 | f (large) | 6 speed automatic | Automatic | fuel engine | gasoline | 4398 | no | 159 | 85 |  | 271 | 1885 | n/a
BMW | BMW 7-series | 2001-2005,4doors,sedan | 2002 BMW 730d | 2002 | f (large) | 6 speed automatic | Automatic | fuel engine | diesel | 2993 | yes, with intercooler | 121 | 65 |  | 227 | 1900 | n/a
BMW | BMW 7-series | 2001-2005,4doors,sedan | 2002 BMW 730d Executive | 2002 | f (large) | 6 speed automatic | Automatic | fuel engine | diesel | 2993 | yes, with intercooler | 121 | 65 |  | 227 | 1900 | n/a
BMW | BMW 7-series | 2001-2005,4doors,sedan | 2002 BMW 740d | 2002 | f (large) | 6 speed automatic | Automatic | fuel engine | diesel | 3901 | yes, with intercooler | 138 | 75 |  | 259 | 2015 | n/a
BMW | BMW 7-series | 2001-2005,4doors,sedan | 2002 BMW 740d Executive | 2002 | f (large) | 6 speed automatic | Automatic | fuel engine | diesel | 3901 | yes, with intercooler | 138 | 75 |  | 259 | 2015 | n/a
BMW | BMW 7-series | 2001-2005,4doors,sedan | 2001 BMW 735i | 2001 | f (large) | 6 speed automatic | Automatic | fuel engine | gasoline | 3600 | no | 150 | 82 |  | 259 | 1835 | n/a
BMW | BMW 7-series | 2001-2005,4doors,sedan | 2001 BMW 735i Executive | 2001 | f (large) | 6 speed automatic | Automatic | fuel engine | gasoline | 3600 | no | 150 | 82 |  | 259 | 1835 | n/a
BMW | BMW 7-series | 2001-2005,4doors,sedan | 2001 BMW 745i | 2001 | f (large) | 6 speed automatic | Automatic | fuel engine | gasoline | 4398 | no | 155 | 83 |  | 263 | 1845 | n/a
BMW | BMW 7-series | 2001-2005,4doors,sedan | 2001 BMW 745i Executive | 2001 | f (large) | 6 speed automatic | Automatic | fuel engine | gasoline | 4398 | no | 155 | 83 |  | 263 | 1845 | n/a
BMW | BMW 7-series | 1998-2001,4doors,sedan | 2000 BMW 730d | 2000 | f (large) | 5 speed automatic | Automatic | fuel engine | diesel | 2926 | yes, with intercooler | 121 | 68 |  | 232 | 1805 | n/a
BMW | BMW 7-series | 1998-2001,4doors,sedan | 2000 BMW 730d Executive | 2000 | f (large) | 5 speed automatic | Automatic | fuel engine | diesel | 2926 | yes, with intercooler | 121 | 68 |  | 232 | 1805 | n/a
BMW | BMW 7-series | 1998-2001,4doors,sedan | 1999 BMW 740iL Protection | 1999 | f (large) | 5 speed automatic | Automatic | fuel engine | gasoline | 4398 | no | 194 | 98 |  | 321 | 2035 | n/a
BMW | BMW 7-series | 1998-2001,4doors,sedan | 1999 BMW 750iL Protection | 1999 | f (large) | 5 speed automatic | Automatic | fuel engine | gasoline | 5379 | no | 221 | 113 |  | 366 | 2160 | n/a
BMW | BMW 7-series | 1998-2001,4doors,sedan | 1999 BMW 740d | 1999 | f (large) | 5 speed automatic | Automatic | fuel engine | diesel | 3901 | yes, with intercooler | 147 | 70 |  | 260 | 1935 | n/a
BMW | BMW 7-series | 1998-2001,4doors,sedan | 1999 BMW 740d Executive | 1999 | f (large) | 5 speed automatic | Automatic | fuel engine | diesel | 3901 | yes, with intercooler | 147 | 70 |  | 260 | 1935 | n/a
BMW | BMW 7-series | 1998-2001,4doors,sedan | 1998 BMW 728i | 1998 | f (large) | 5 speed manual transmission | Manual | fuel engine | gasoline | 2793 | no | 137 | 79 |  | 241 | 1685 | n/a
BMW | BMW 7-series | 1998-2001,4doors,sedan | 1998 BMW 728i | 1998 | f (large) | 5 speed automatic | Automatic | fuel engine | gasoline | 2793 | no | 165 | 80 |  | 267 | 1705 | n/a
BMW | BMW 7-series | 1998-2001,4doors,sedan | 1998 BMW 728i Executive | 1998 | f (large) | 5 speed automatic | Automatic | fuel engine | gasoline | 2793 | no | 165 | 80 |  | 267 | 1705 | n/a
BMW | BMW 7-series | 1998-2001,4doors,sedan | 1998 BMW 728iL | 1998 | f (large) | 5 speed automatic | Automatic | fuel engine | gasoline | 2793 | no | 165 | 80 |  | 267 | 1740 | n/a
BMW | BMW 7-series | 1998-2001,4doors,sedan | 1998 BMW 728iL Executive | 1998 | f (large) | 5 speed automatic | Automatic | fuel engine | gasoline | 2793 | no | 165 | 80 |  | 267 | 1740 | n/a
BMW | BMW 7-series | 1998-2001,4doors,sedan | 1998 BMW 735i | 1998 | f (large) | 5 speed automatic | Automatic | fuel engine | gasoline | 3498 | no | 172 | 91 |  | 291 | 1785 | n/a
BMW | BMW 7-series | 1998-2001,4doors,sedan | 1998 BMW 735i Executive | 1998 | f (large) | 5 speed automatic | Automatic | fuel engine | gasoline | 3498 | no | 172 | 91 |  | 291 | 1785 | n/a
BMW | BMW 7-series | 1998-2001,4doors,sedan | 1998 BMW 735iL | 1998 | f (large) | 5 speed automatic | Automatic | fuel engine | gasoline | 3498 | no | 172 | 91 |  | 291 | 1820 | n/a
BMW | BMW 7-series | 1998-2001,4doors,sedan | 1998 BMW 735iL Executive | 1998 | f (large) | 5 speed automatic | Automatic | fuel engine | gasoline | 3498 | no | 172 | 91 |  | 291 | 1820 | n/a
BMW | BMW 7-series | 1998-2001,4doors,sedan | 1998 BMW 740i | 1998 | f (large) | 5 speed automatic | Automatic | fuel engine | gasoline | 4398 | no | 181 | 92 |  | 301 | 1825 | n/a
BMW | BMW 7-series | 1998-2001,4doors,sedan | 1998 BMW 740i Executive | 1998 | f (large) | 5 speed automatic | Automatic | fuel engine | gasoline | 4398 | no | 181 | 92 |  | 301 | 1825 | n/a
BMW | BMW 7-series | 1998-2001,4doors,sedan | 1998 BMW 740iL | 1998 | f (large) | 5 speed automatic | Automatic | fuel engine | gasoline | 4398 | no | 186 | 94 |  | 306 | 1865 | n/a
BMW | BMW 7-series | 1998-2001,4doors,sedan | 1998 BMW 740iL Executive | 1998 | f (large) | 5 speed automatic | Automatic | fuel engine | gasoline | 4398 | no | 186 | 94 |  | 306 | 1865 | n/a
BMW | BMW 7-series | 1998-2001,4doors,sedan | 1998 BMW 750i | 1998 | f (large) | 5 speed automatic | Automatic | fuel engine | gasoline | 5379 | no | 196 | 101 |  | 327 | 1955 | n/a
BMW | BMW 7-series | 1998-2001,4doors,sedan | 1998 BMW 750iL | 1998 | f (large) | 5 speed automatic | Automatic | fuel engine | gasoline | 5379 | no | 197 | 104 |  | 332 | 2010 | n/a
BMW | BMW 7-series | 1998-2001,4doors,sedan | 1998 BMW L7 High-Line | 1998 | f (large) | 5 speed automatic | Automatic | fuel engine | gasoline | 5379 | no | 223 | 107 |  |  | 2120 | n/a
BMW | BMW 7-series | 1998-2001,4doors,sedan | 1998 BMW 725tds | 1998 | f (large) | 5 speed manual transmission | Manual | fuel engine | diesel | 2498 | yes, with intercooler | 113 | 64 |  | 217 | 1720 | n/a
BMW | BMW 7-series | 1998-2001,4doors,sedan | 1998 BMW 725tds | 1998 | f (large) | 5 speed automatic | Automatic | fuel engine | diesel | 2498 | yes, with intercooler | 131 | 73 |  | 252 | 1740 | n/a
BMW | BMW 7-series | 1998-2001,4doors,sedan | 1998 BMW 725tds Executive | 1998 | f (large) | 5 speed automatic | Automatic | fuel engine | diesel | 2498 | yes, with intercooler | 131 | 73 |  | 252 | 1740 | n/a
BMW | BMW 7-series | 1998-2001,4doors,sedan | 1998 BMW 730d | 1998 | f (large) | 5 speed automatic | Automatic | fuel engine | diesel | 2926 | yes, with intercooler | 121 | 68 |  | 232 | 1805 | n/a
BMW | BMW 7-series | 1998-2001,4doors,sedan | 1998 BMW 730d Executive | 1998 | f (large) | 5 speed automatic | Automatic | fuel engine | diesel | 2926 | yes, with intercooler | 121 | 68 |  | 232 | 1805 | n/a
BMW | BMW 7-series | 1994-1998,4doors,sedan | 1996 BMW 728iL | 1996 | f (large) | 5 speed automatic | Automatic | fuel engine | gasoline | 2793 | no | 160 | 83 |  |  | 1725 | n/a
BMW | BMW 7-series | 1994-1998,4doors,sedan | 1996 BMW 728iL Executive | 1996 | f (large) | 5 speed automatic | Automatic | fuel engine | gasoline | 2793 | no | 160 | 83 |  |  | 1725 | n/a
BMW | BMW 7-series | 1994-1998,4doors,sedan | 1996 BMW 735i | 1996 | f (large) | 5 speed manual transmission | Manual | fuel engine | gasoline | 3498 | no | 180 | 89 |  |  | 1745 | n/a
BMW | BMW 7-series | 1994-1998,4doors,sedan | 1996 BMW 735i | 1996 | f (large) | 5 speed automatic | Automatic | fuel engine | gasoline | 3498 | no | 185 | 92 |  |  | 1790 | n/a
BMW | BMW 7-series | 1994-1998,4doors,sedan | 1996 BMW 735i Executive | 1996 | f (large) | 5 speed automatic | Automatic | fuel engine | gasoline | 3498 | no | 185 | 92 |  |  | 1790 | n/a
BMW | BMW 7-series | 1994-1998,4doors,sedan | 1996 BMW 735iL | 1996 | f (large) | 5 speed automatic | Automatic | fuel engine | gasoline | 3498 | no | 185 | 92 |  |  | 1825 | n/a
BMW | BMW 7-series | 1994-1998,4doors,sedan | 1996 BMW 735iL Executive | 1996 | f (large) | 5 speed automatic | Automatic | fuel engine | gasoline | 3498 | no | 185 | 92 |  |  | 1825 | n/a
BMW | BMW 7-series | 1994-1998,4doors,sedan | 1996 BMW 740i | 1996 | f (large) | 6 speed manual transmission | Manual | fuel engine | gasoline | 4398 | no | 186 | 89 |  |  | 1800 | n/a
BMW | BMW 7-series | 1994-1998,4doors,sedan | 1996 BMW 740i | 1996 | f (large) | 5 speed automatic | Automatic | fuel engine | gasoline | 4398 | no | 203 | 95 |  |  | 1840 | n/a
BMW | BMW 7-series | 1994-1998,4doors,sedan | 1996 BMW 740i Executive | 1996 | f (large) | 5 speed automatic | Automatic | fuel engine | gasoline | 4398 | no | 203 | 95 |  |  | 1840 | n/a
BMW | BMW 7-series | 1994-1998,4doors,sedan | 1996 BMW 740iL | 1996 | f (large) | 5 speed automatic | Automatic | fuel engine | gasoline | 4398 | no | 203 | 95 |  |  | 1875 | n/a
BMW | BMW 7-series | 1994-1998,4doors,sedan | 1996 BMW 740iL Executive | 1996 | f (large) | 5 speed automatic | Automatic | fuel engine | gasoline | 4398 | no | 203 | 95 |  |  | 1875 | n/a
BMW | BMW 7-series | 1994-1998,4doors,sedan | 1996 BMW 750i | 1996 | f (large) | 5 speed automatic | Automatic | fuel engine | gasoline | 5379 | no | 212 | 102 |  |  | 1960 | n/a
BMW | BMW 7-series | 1994-1998,4doors,sedan | 1996 BMW 750iL | 1996 | f (large) | 5 speed automatic | Automatic | fuel engine | gasoline | 5379 | no | 212 | 102 |  |  | 1995 | n/a
BMW | BMW 7-series | 1994-1998,4doors,sedan | 1996 BMW 725tds | 1996 | f (large) | 5 speed manual transmission | Manual | fuel engine | diesel | 2498 | yes, with intercooler | 110 | 62 |  |  | 1710 | n/a
BMW | BMW 7-series | 1994-1998,4doors,sedan | 1996 BMW 725tds | 1996 | f (large) | 5 speed automatic | Automatic | fuel engine | diesel | 2498 | yes, with intercooler | 125 | 69 |  |  | 1740 | n/a
BMW | BMW 7-series | 1994-1998,4doors,sedan | 1996 BMW 725tds Executive | 1996 | f (large) | 5 speed automatic | Automatic | fuel engine | diesel | 2498 | yes, with intercooler | 125 | 69 |  |  | 1740 | n/a
BMW | BMW 7-series | 1994-1998,4doors,sedan | 1995 BMW 728i | 1995 | f (large) | 5 speed manual transmission | Manual | fuel engine | gasoline | 2793 | no | 145 | 78 |  |  | 1670 | n/a
BMW | BMW 7-series | 1994-1998,4doors,sedan | 1995 BMW 728i | 1995 | f (large) | 5 speed automatic | Automatic | fuel engine | gasoline | 2793 | no | 160 | 83 |  |  | 1700 | n/a
BMW | BMW 7-series | 1994-1998,4doors,sedan | 1995 BMW 728i Executive | 1995 | f (large) | 5 speed automatic | Automatic | fuel engine | gasoline | 2793 | no | 160 | 83 |  |  | 1700 | n/a
BMW | BMW 7-series | 1994-1998,4doors,sedan | 1994 BMW 730i | 1994 | f (large) | 5 speed manual transmission | Manual | fuel engine | gasoline | 2997 | no |  |  |  |  | 1725 | n/a
BMW | BMW 7-series | 1994-1998,4doors,sedan | 1994 BMW 730i | 1994 | f (large) | 5 speed automatic | Automatic | fuel engine | gasoline | 2997 | no |  |  |  |  | 1755 | n/a
BMW | BMW 7-series | 1994-1998,4doors,sedan | 1994 BMW 730i Executive | 1994 | f (large) | 5 speed automatic | Automatic | fuel engine | gasoline | 2997 | no |  |  |  |  | 1755 | n/a
BMW | BMW 7-series | 1994-1998,4doors,sedan | 1994 BMW 730iL | 1994 | f (large) | 5 speed manual transmission | Manual | fuel engine | gasoline | 2997 | no |  |  |  |  | 1750 | n/a
BMW | BMW 7-series | 1994-1998,4doors,sedan | 1994 BMW 730iL | 1994 | f (large) | 5 speed automatic | Automatic | fuel engine | gasoline | 2997 | no |  |  |  |  | 1780 | n/a
BMW | BMW 7-series | 1994-1998,4doors,sedan | 1994 BMW 730iL Executive | 1994 | f (large) | 5 speed automatic | Automatic | fuel engine | gasoline | 2997 | no |  |  |  |  | 1780 | n/a
BMW | BMW 7-series | 1994-1998,4doors,sedan | 1994 BMW 740i | 1994 | f (large) | 5 speed manual transmission | Manual | fuel engine | gasoline | 3982 | no |  |  |  |  | 1790 | n/a
BMW | BMW 7-series | 1994-1998,4doors,sedan | 1994 BMW 740i | 1994 | f (large) | 5 speed automatic | Automatic | fuel engine | gasoline | 3982 | no |  |  |  |  | 1840 | n/a
BMW | BMW 7-series | 1994-1998,4doors,sedan | 1994 BMW 740i Executive | 1994 | f (large) | 5 speed automatic | Automatic | fuel engine | gasoline | 3982 | no |  |  |  |  | 1840 | n/a
BMW | BMW 7-series | 1994-1998,4doors,sedan | 1994 BMW 740iL | 1994 | f (large) | 5 speed automatic | Automatic | fuel engine | gasoline | 3982 | no |  |  |  |  | 1865 | n/a
BMW | BMW 7-series | 1994-1998,4doors,sedan | 1994 BMW 740iL Executive | 1994 | f (large) | 5 speed automatic | Automatic | fuel engine | gasoline | 3982 | no |  |  |  |  | 1865 | n/a
BMW | BMW 7-series | 1994-1998,4doors,sedan | 1994 BMW 750i | 1994 | f (large) | 4 speed automatic | Automatic | fuel engine | gasoline | 5379 | no |  |  |  |  | 1960 | n/a
BMW | BMW 7-series | 1994-1998,4doors,sedan | 1994 BMW 750iL | 1994 | f (large) | 4 speed automatic | Automatic | fuel engine | gasoline | 5379 | no |  |  |  |  | 1995 | n/a
BMW | BMW 7-series | 1986-1994,4doors,sedan | 1993 BMW 730iL-V8 | 1993 | f (large) | 5 speed automatic | Automatic | fuel engine | gasoline | 2997 | no |  |  |  |  | 1740 | n/a
BMW | BMW 7-series | 1986-1994,4doors,sedan | 1993 BMW 730iL-V8 Executive | 1993 | f (large) | 5 speed automatic | Automatic | fuel engine | gasoline | 2997 | no |  |  |  |  | 1740 | n/a
BMW | BMW 7-series | 1986-1994,4doors,sedan | 1992 BMW 730i Executive | 1992 | f (large) | 5 speed manual transmission | Manual | fuel engine | gasoline | 2986 | no |  |  |  |  | 1600 | n/a
BMW | BMW 7-series | 1986-1994,4doors,sedan | 1992 BMW 730i Executive | 1992 | f (large) | 4 speed automatic | Automatic | fuel engine | gasoline | 2986 | no |  |  |  |  | 1600 | n/a
BMW | BMW 7-series | 1986-1994,4doors,sedan | 1992 BMW 730i-V8 | 1992 | f (large) | 5 speed manual transmission | Manual | fuel engine | gasoline | 2997 | no |  |  |  |  | 1700 | n/a
BMW | BMW 7-series | 1986-1994,4doors,sedan | 1992 BMW 730i-V8 | 1992 | f (large) | 5 speed automatic | Automatic | fuel engine | gasoline | 2997 | no |  |  |  |  | 1730 | n/a
BMW | BMW 7-series | 1986-1994,4doors,sedan | 1992 BMW 730i-V8 Executive | 1992 | f (large) | 5 speed manual transmission | Manual | fuel engine | gasoline | 2997 | no |  |  |  |  | 1700 | n/a
BMW | BMW 7-series | 1986-1994,4doors,sedan | 1992 BMW 730i-V8 Executive | 1992 | f (large) | 5 speed automatic | Automatic | fuel engine | gasoline | 2997 | no |  |  |  |  | 1730 | n/a
BMW | BMW 7-series | 1986-1994,4doors,sedan | 1992 BMW 740i | 1992 | f (large) | 5 speed automatic | Automatic | fuel engine | gasoline | 3982 | no |  |  |  |  | 1790 | n/a
BMW | BMW 7-series | 1986-1994,4doors,sedan | 1992 BMW 740i Executive | 1992 | f (large) | 5 speed automatic | Automatic | fuel engine | gasoline | 3982 | no |  |  |  |  | 1790 | n/a
BMW | BMW 7-series | 1986-1994,4doors,sedan | 1992 BMW 740iL | 1992 | f (large) | 5 speed automatic | Automatic | fuel engine | gasoline | 3982 | no |  |  |  |  | 1830 | n/a
BMW | BMW 7-series | 1986-1994,4doors,sedan | 1992 BMW 740iL Executive | 1992 | f (large) | 5 speed automatic | Automatic | fuel engine | gasoline | 3982 | no |  |  |  |  | 1830 | n/a
BMW | BMW 7-series | 1986-1994,4doors,sedan | 1987 BMW 735iL | 1987 | f (large) | 5 speed manual transmission | Manual | fuel engine | gasoline | 3430 | no |  |  |  |  | 1670 | n/a
BMW | BMW 7-series | 1986-1994,4doors,sedan | 1987 BMW 735iL | 1987 | f (large) | 4 speed automatic | Automatic | fuel engine | gasoline | 3430 | no |  |  |  |  | 1670 | n/a
BMW | BMW 7-series | 1986-1994,4doors,sedan | 1987 BMW 750i | 1987 | f (large) | 4 speed automatic | Automatic | fuel engine | gasoline | 4988 | no |  |  |  |  | 1830 | n/a
BMW | BMW 7-series | 1986-1994,4doors,sedan | 1987 BMW 750iL | 1987 | f (large) | 4 speed automatic | Automatic | fuel engine | gasoline | 4988 | no |  |  |  |  | 1860 | n/a
BMW | BMW 7-series | 1986-1994,4doors,sedan | 1986 BMW 730i | 1986 | f (large) | 5 speed manual transmission | Manual | fuel engine | gasoline | 2986 | no |  |  |  |  | 1600 | n/a
BMW | BMW 7-series | 1986-1994,4doors,sedan | 1986 BMW 730i | 1986 | f (large) | 4 speed automatic | Automatic | fuel engine | gasoline | 2986 | no |  |  |  |  | 1600 | n/a
BMW | BMW 7-series | 1986-1994,4doors,sedan | 1986 BMW 735i | 1986 | f (large) | 5 speed manual transmission | Manual | fuel engine | gasoline | 3430 | no |  |  |  |  | 1600 | n/a
BMW | BMW 7-series | 1986-1994,4doors,sedan | 1986 BMW 735i | 1986 | f (large) | 4 speed automatic | Automatic | fuel engine | gasoline | 3430 | no |  |  |  |  | 1630 | n/a
BMW | BMW 7-series | 1982-1986,4doors,sedan | 1982 BMW 728i | 1982 | f (large) | 5 speed manual transmission | Manual | fuel engine | gasoline | 2788 | no |  |  |  |  | 1510 | n/a
BMW | BMW 7-series | 1982-1986,4doors,sedan | 1982 BMW 728i | 1982 | f (large) | 4 speed automatic | Automatic | fuel engine | gasoline | 2788 | no |  |  |  |  | 1530 | n/a
BMW | BMW 7-series | 1982-1986,4doors,sedan | 1982 BMW 732i | 1982 | f (large) | 5 speed manual transmission | Manual | fuel engine | gasoline | 3210 | no |  |  |  |  | 1540 | n/a
BMW | BMW 7-series | 1982-1986,4doors,sedan | 1982 BMW 732i | 1982 | f (large) | 4 speed automatic | Automatic | fuel engine | gasoline | 3210 | no |  |  |  |  | 1560 | n/a
BMW | BMW 7-series | 1982-1986,4doors,sedan | 1982 BMW 735i | 1982 | f (large) | 5 speed manual transmission | Manual | fuel engine | gasoline | 3453 | no |  |  |  |  | 1540 | n/a
BMW | BMW 7-series | 1982-1986,4doors,sedan | 1982 BMW 735i | 1982 | f (large) | 4 speed automatic | Automatic | fuel engine | gasoline | 3453 | no |  |  |  |  | 1560 | n/a
BMW | BMW 7-series | 1982-1986,4doors,sedan | 1982 BMW 745i | 1982 | f (large) | 4 speed automatic | Automatic | fuel engine | gasoline | 3430 | yes, with intercooler |  |  |  |  | 1590 | n/a
BMW | BMW 7-series | 1979-1986,4doors,sedan | 1980 BMW 745i | 1980 | f (large) | 3 speed automatic | Automatic | fuel engine | gasoline | 3210 | yes, with intercooler |  |  |  |  | 1590 | n/a
BMW | BMW 7-series | 1979-1986,4doors,sedan | 1979 BMW 728i | 1979 | f (large) | 4 speed manual transmission | Manual | fuel engine | gasoline | 2788 | no |  |  |  |  | 1480 | n/a
BMW | BMW 7-series | 1979-1986,4doors,sedan | 1979 BMW 728i | 1979 | f (large) | 3 speed automatic | Automatic | fuel engine | gasoline | 2788 | no |  |  |  |  | 1495 | n/a
BMW | BMW 7-series | 1979-1986,4doors,sedan | 1979 BMW 732i | 1979 | f (large) | 4 speed manual transmission | Manual | fuel engine | gasoline | 3210 | no |  |  |  |  | 1510 | n/a
BMW | BMW 7-series | 1979-1986,4doors,sedan | 1979 BMW 732i | 1979 | f (large) | 4 speed automatic | Automatic | fuel engine | gasoline | 3210 | no |  |  |  |  | 1525 | n/a
BMW | BMW 7-series | 1979-1986,4doors,sedan | 1979 BMW 735i | 1979 | f (large) | 5 speed manual transmission | Manual | fuel engine | gasoline | 3453 | no |  |  |  |  | 1520 | n/a
BMW | BMW 7-series | 1979-1986,4doors,sedan | 1979 BMW 735i | 1979 | f (large) | 3 speed automatic | Automatic | fuel engine | gasoline | 3453 | no |  |  |  |  | 1530 | n/a
BMW | BMW 3-series | 2019-present,4doors,sedan | 2020 BMW 318i | 2020 | d (mid-size) | 6 speed manual transmission | Manual | fuel engine | gasoline | 1998 | yes, with intercooler | 67 | 44 | 63 | 144 | 1445 | yes
BMW | BMW 3-series | 2019-present,4doors,sedan | 2020 BMW 318i | 2020 | d (mid-size) | 8 speed automatic | Automatic | fuel engine | gasoline | 1998 | yes, with intercooler | 67 | 44 | 63 | 142 | 1465 | yes
BMW | BMW 3-series | 2019-present,4doors,sedan | 2020 BMW 318i Corporate Executive | 2020 | d (mid-size) | 8 speed automatic | Automatic | fuel engine | gasoline | 1998 | yes, with intercooler | 67 | 44 | 63 | 142 | 1465 | yes
BMW | BMW 3-series | 2019-present,4doors,sedan | 2020 BMW 330e XDrive | 2020 | d (mid-size) | 8 speed automatic | Automatic | plugin hybrid | gasoline | 1998 | yes, with intercooler |  |  | 14 | 32 | 1795 | yes
BMW | BMW 3-series | 2019-present,4doors,sedan | 2020 BMW M340i XDrive | 2020 | d (mid-size) | 8 speed automatic | Automatic | fuel engine | gasoline | 2998 | yes, with intercooler | 92 | 57 | 75 | 172 | 1710 | yes
BMW | BMW 3-series | 2019-present,4doors,sedan | 2020 BMW 316d | 2020 | d (mid-size) | 8 speed automatic | Automatic | fuel engine | diesel | 1995 | yes, with intercooler | 44 | 34 | 44 | 117 | 1480 | yes
BMW | BMW 3-series | 2019-present,4doors,sedan | 2020 BMW 318d | 2020 | d (mid-size) | 8 speed automatic | Automatic | fuel engine | diesel | 1995 | yes, with intercooler | 44 | 34 | 45 | 117 | 1515 | yes
BMW | BMW 3-series | 2019-present,4doors,sedan | 2020 BMW 318d Corporate Executive | 2020 | d (mid-size) | 8 speed automatic | Automatic | fuel engine | diesel | 1995 | yes, with intercooler | 44 | 34 | 45 | 117 | 1515 | yes
BMW | BMW 3-series | 2019-present,4doors,sedan | 2020 BMW 320d | 2020 | d (mid-size) | 8 speed automatic | Automatic | fuel engine | diesel | 1995 | yes, with intercooler | 45 | 37 | 46 | 121 | 1515 | yes
BMW | BMW 3-series | 2019-present,4doors,sedan | 2020 BMW 320d Corporate Executive | 2020 | d (mid-size) | 8 speed automatic | Automatic | fuel engine | diesel | 1995 | yes, with intercooler | 45 | 37 | 46 | 121 | 1515 | yes
BMW | BMW 3-series | 2019-present,4doors,sedan | 2020 BMW 320d XDrive | 2020 | d (mid-size) | 8 speed automatic | Automatic | fuel engine | diesel | 1995 | yes, with intercooler | 50 | 40 | 49 | 130 | 1595 | yes
BMW | BMW 3-series | 2019-present,4doors,sedan | 2020 BMW 330d | 2020 | d (mid-size) | 8 speed automatic | Automatic | fuel engine | diesel | 2993 | yes, with intercooler |  |  | 50 | 131 | 1670 | yes
BMW | BMW 3-series | 2019-present,4doors,sedan | 2020 BMW 330d XDrive | 2020 | d (mid-size) | 8 speed automatic | Automatic | fuel engine | diesel | 2993 | yes, with intercooler |  |  | 53 | 139 | 1740 | yes
BMW | BMW 3-series | 2019-present,4doors,sedan | 2020 BMW M340d XDrive | 2020 | d (mid-size) | 8 speed automatic | Automatic | fuel engine | diesel | 2993 | yes, with intercooler | 73 | 42 | 59 | 155 | 1795 | yes
BMW | BMW 3-series | 2019-present,4doors,sedan | 2019 BMW 320i | 2019 | d (mid-size) | 8 speed automatic | Automatic | fuel engine | gasoline | 1998 | yes, with intercooler | 66 | 45 | 63 | 142 | 1470 | yes
BMW | BMW 3-series | 2019-present,4doors,sedan | 2019 BMW 320i Corporate Executive | 2019 | d (mid-size) | 8 speed automatic | Automatic | fuel engine | gasoline | 1998 | yes, with intercooler | 66 | 45 | 63 | 142 | 1470 | yes
BMW | BMW 3-series | 2019-present,4doors,sedan | 2019 BMW 320i XDrive | 2019 | d (mid-size) | 8 speed automatic | Automatic | fuel engine | gasoline | 1998 | yes, with intercooler | 73 | 52 | 67 | 154 | 1515 | yes
BMW | BMW 3-series | 2019-present,4doors,sedan | 2019 BMW 330e | 2019 | d (mid-size) | 8 speed automatic | Automatic | plugin hybrid | gasoline | 1998 | yes, with intercooler |  |  | 13 | 30 | 1745 | yes
BMW | BMW 3-series | 2019-present,4doors,sedan | 2019 BMW 330i | 2019 | d (mid-size) | 8 speed automatic | Automatic | fuel engine | gasoline | 1998 | yes, with intercooler | 71 | 50 | 64 | 150 | 1445 | yes
BMW | BMW 3-series | 2019-present,4doors,sedan | 2019 BMW 330i XDrive | 2019 | d (mid-size) | 8 speed automatic | Automatic | fuel engine | gasoline | 1998 | yes, with intercooler | 74 | 52 | 67 | 156 | 1540 | yes
BMW | BMW 3-series | 2019-present,4doors,sedan | 2019 BMW M340i XDrive | 2019 | d (mid-size) | 8 speed automatic | Automatic | fuel engine | gasoline | 2998 | yes, with intercooler | 92 | 57 |  | 181 | 1645 | yes
BMW | BMW 3-series | 2019-present,4doors,sedan | 2019 BMW 318d | 2019 | d (mid-size) | 6 speed manual transmission | Manual | fuel engine | diesel | 1995 | yes, with intercooler | 52 | 36 |  | 110 | 1425 | yes
BMW | BMW 3-series | 2019-present,4doors,sedan | 2019 BMW 318d | 2019 | d (mid-size) | 8 speed automatic | Automatic | fuel engine | diesel | 1995 | yes, with intercooler | 47 | 38 |  | 108 | 1430 | yes
BMW | BMW 3-series | 2019-present,4doors,sedan | 2019 BMW 318d Corporate Executive | 2019 | d (mid-size) | 6 speed manual transmission | Manual | fuel engine | diesel | 1995 | yes, with intercooler | 52 | 36 |  | 110 | 1425 | yes
BMW | BMW 3-series | 2019-present,4doors,sedan | 2019 BMW 318d Corporate Executive | 2019 | d (mid-size) | 8 speed automatic | Automatic | fuel engine | diesel | 1995 | yes, with intercooler | 47 | 38 |  | 108 | 1430 | yes
BMW | BMW 3-series | 2019-present,4doors,sedan | 2019 BMW 320d | 2019 | d (mid-size) | 6 speed manual transmission | Manual | fuel engine | diesel | 1995 | yes, with intercooler | 54 | 38 |  | 115 | 1425 | yes
BMW | BMW 3-series | 2019-present,4doors,sedan | 2019 BMW 320d | 2019 | d (mid-size) | 8 speed automatic | Automatic | fuel engine | diesel | 1995 | yes, with intercooler | 49 | 38 |  | 110 | 1430 | yes
BMW | BMW 3-series | 2019-present,4doors,sedan | 2019 BMW 320d Corporate Executive | 2019 | d (mid-size) | 6 speed manual transmission | Manual | fuel engine | diesel | 1995 | yes, with intercooler | 54 | 38 |  | 115 | 1425 | yes
BMW | BMW 3-series | 2019-present,4doors,sedan | 2019 BMW 320d XDrive | 2019 | d (mid-size) | 8 speed automatic | Automatic | fuel engine | diesel | 1995 | yes, with intercooler | 52 | 41 |  | 118 | 1515 | yes
BMW | BMW 3-series | 2019-present,4doors,sedan | 2019 BMW 330d | 2019 | d (mid-size) | 8 speed automatic | Automatic | fuel engine | diesel | 2993 | yes, with intercooler | 61 | 42 |  | 150 | 1565 | yes
BMW | BMW 3-series | 2019-present,4doors,sedan | 2019 BMW 330d XDrive | 2019 | d (mid-size) | 8 speed automatic | Automatic | fuel engine | diesel | 2993 | yes, with intercooler | 64 | 44 |  | 156 | 1635 | yes
BMW | BMW 3-series | 2015-2019,4doors,sedan | 2017 BMW 320i Corporate Lease Edition | 2017 | d (mid-size) | 8 speed automatic | Automatic | fuel engine | gasoline | 1998 | yes, with intercooler | 69 | 44 |  | 124 | 1425 | yes
BMW | BMW 3-series | 2015-2019,4doors,sedan | 2017 BMW 318d Corporate Lease Edition | 2017 | d (mid-size) | 8 speed automatic | Automatic | fuel engine | diesel | 1995 | yes, with intercooler | 48 | 36 |  | 106 | 1425 | yes
BMW | BMW 3-series | 2015-2019,4doors,sedan | 2017 BMW 320d EfficientDynamics Corporate Lease Edition | 2017 | d (mid-size) | 8 speed automatic | Automatic | fuel engine | diesel | 1995 | yes, with intercooler | 46 | 33 |  | 99 | 1405 | yes
BMW | BMW 3-series | 2015-2019,4doors,sedan | 2017 BMW 318i Corporate Lease Edition | 2017 | d (mid-size) | 8 speed automatic | Automatic | fuel engine | gasoline | 1499 | yes, with intercooler | 62 | 43 |  | 116 | 1400 | yes
BMW | BMW 3-series | 2015-2019,4doors,sedan | 2015 BMW 320i | 2015 | d (mid-size) | 6 speed manual transmission | Manual | fuel engine | gasoline | 1998 | yes, with intercooler | 73 | 45 |  | 128 | 1405 | yes
BMW | BMW 3-series | 2015-2019,4doors,sedan | 2015 BMW 320i | 2015 | d (mid-size) | 8 speed automatic | Automatic | fuel engine | gasoline | 1998 | yes, with intercooler |  |  |  | 124 | 1425 | yes
BMW | BMW 3-series | 2015-2019,4doors,sedan | 2015 BMW 320i M Sport Edition | 2015 | d (mid-size) | 6 speed manual transmission | Manual | fuel engine | gasoline | 1998 | yes, with intercooler |  |  |  | 138 | 1405 | yes
BMW | BMW 3-series | 2015-2019,4doors,sedan | 2015 BMW 320i M Sport Edition | 2015 | d (mid-size) | 8 speed automatic | Automatic | fuel engine | gasoline | 1998 | yes, with intercooler |  |  |  | 134 | 1425 | yes
BMW | BMW 3-series | 2015-2019,4doors,sedan | 2015 BMW 320i XDrive | 2015 | d (mid-size) | 6 speed manual transmission | Manual | fuel engine | gasoline | 1998 | yes, with intercooler | 84 | 52 |  | 149 | 1495 | yes
BMW | BMW 3-series | 2015-2019,4doors,sedan | 2015 BMW 320i XDrive | 2015 | d (mid-size) | 8 speed automatic | Automatic | fuel engine | gasoline | 1998 | yes, with intercooler |  |  |  | 132 | 1505 | yes
BMW | BMW 3-series | 2015-2019,4doors,sedan | 2015 BMW 320i XDrive M Sport Edition | 2015 | d (mid-size) | 6 speed manual transmission | Manual | fuel engine | gasoline | 1998 | yes, with intercooler |  |  |  | 159 | 1495 | yes
BMW | BMW 3-series | 2015-2019,4doors,sedan | 2015 BMW 320i XDrive M Sport Edition | 2015 | d (mid-size) | 8 speed automatic | Automatic | fuel engine | gasoline | 1998 | yes, with intercooler |  |  |  | 142 | 1505 | yes
BMW | BMW 3-series | 2015-2019,4doors,sedan | 2015 BMW 330e IPerformance | 2015 | d (mid-size) | 8 speed automatic | Automatic | plugin hybrid | gasoline | 1998 | yes, two |  |  |  | 44 | 1635 | yes
BMW | BMW 3-series | 2015-2019,4doors,sedan | 2015 BMW 330i | 2015 | d (mid-size) | 6 speed manual transmission | Manual | fuel engine | gasoline | 1998 | yes, two | 79 | 51 |  | 143 | 1445 | yes
BMW | BMW 3-series | 2015-2019,4doors,sedan | 2015 BMW 330i | 2015 | d (mid-size) | 8 speed automatic | Automatic | fuel engine | gasoline | 1998 | yes, two |  |  |  | 129 | 1470 | yes
BMW | BMW 3-series | 2015-2019,4doors,sedan | 2015 BMW 330i M Sport Edition | 2015 | d (mid-size) | 6 speed manual transmission | Manual | fuel engine | gasoline | 1998 | yes, two |  |  |  | 151 | 1445 | yes
BMW | BMW 3-series | 2015-2019,4doors,sedan | 2015 BMW 330i M Sport Edition | 2015 | d (mid-size) | 8 speed automatic | Automatic | fuel engine | gasoline | 1998 | yes, two |  |  |  | 136 | 1470 | yes
BMW | BMW 3-series | 2015-2019,4doors,sedan | 2015 BMW 330i XDrive | 2015 | d (mid-size) | 8 speed automatic | Automatic | fuel engine | gasoline | 1998 | yes, two |  |  |  | 138 | 1540 | yes
BMW | BMW 3-series | 2015-2019,4doors,sedan | 2015 BMW 330i XDrive M Sport Edition | 2015 | d (mid-size) | 8 speed automatic | Automatic | fuel engine | gasoline | 1998 | yes, two |  |  |  | 144 | 1540 | yes
BMW | BMW 3-series | 2015-2019,4doors,sedan | 2015 BMW 340i | 2015 | d (mid-size) | 6 speed manual transmission | Manual | fuel engine | gasoline | 2998 | yes, with intercooler | 100 | 59 |  | 172 | 1505 | yes
BMW | BMW 3-series | 2015-2019,4doors,sedan | 2015 BMW 340i | 2015 | d (mid-size) | 8 speed automatic | Automatic | fuel engine | gasoline | 2998 | yes, with intercooler |  |  |  | 152 | 1515 | yes
BMW | BMW 3-series | 2015-2019,4doors,sedan | 2015 BMW 340i M Sport Edition | 2015 | d (mid-size) | 6 speed manual transmission | Manual | fuel engine | gasoline | 2998 | yes, with intercooler |  |  |  | 179 | 1505 | yes
BMW | BMW 3-series | 2015-2019,4doors,sedan | 2015 BMW 340i M Sport Edition | 2015 | d (mid-size) | 8 speed automatic | Automatic | fuel engine | gasoline | 2998 | yes, with intercooler |  |  |  | 159 | 1515 | yes
BMW | BMW 3-series | 2015-2019,4doors,sedan | 2015 BMW 340i XDrive | 2015 | d (mid-size) | 6 speed manual transmission | Manual | fuel engine | gasoline | 2998 | yes, with intercooler | 104 | 61 |  | 179 | 1575 | yes
BMW | BMW 3-series | 2015-2019,4doors,sedan | 2015 BMW 340i XDrive | 2015 | d (mid-size) | 8 speed automatic | Automatic | fuel engine | gasoline | 2998 | yes, with intercooler |  |  |  | 162 | 1590 | yes
BMW | BMW 3-series | 2015-2019,4doors,sedan | 2015 BMW 340i XDrive M Sport Edition | 2015 | d (mid-size) | 6 speed manual transmission | Manual | fuel engine | gasoline | 2998 | yes, with intercooler |  |  |  | 185 | 1575 | yes
BMW | BMW 3-series | 2015-2019,4doors,sedan | 2015 BMW 340i XDrive M Sport Edition | 2015 | d (mid-size) | 8 speed automatic | Automatic | fuel engine | gasoline | 2998 | yes, with intercooler |  |  |  | 169 | 1590 | yes
BMW | BMW 3-series | 2015-2019,4doors,sedan | 2015 BMW M3 | 2015 | d (mid-size) | 6 speed manual transmission | Manual | fuel engine | gasoline | 2979 | yes, two | 120 | 69 |  | 204 | 1495 | yes
BMW | BMW 3-series | 2015-2019,4doors,sedan | 2015 BMW M3 | 2015 | d (mid-size) | 7 speed automatic with double clutch | Automatic | fuel engine | gasoline | 2979 | yes, two | 111 | 67 |  | 194 | 1535 | yes
BMW | BMW 3-series | 2015-2019,4doors,sedan | 2015 BMW 316d | 2015 | d (mid-size) | 6 speed manual transmission | Manual | fuel engine | diesel | 1995 | yes, with intercooler | 46 | 35 |  | 102 | 1395 | yes
BMW | BMW 3-series | 2015-2019,4doors,sedan | 2015 BMW 316d | 2015 | d (mid-size) | 8 speed automatic | Automatic | fuel engine | diesel | 1995 | yes, with intercooler | 46 | 35 |  | 102 | 1405 | yes
BMW | BMW 3-series | 2015-2019,4doors,sedan | 2015 BMW 316d | 2015 | d (mid-size) | 6 speed manual transmission | Manual | fuel engine | diesel | 1995 | yes, with intercooler |  |  |  | 102 | 1395 | yes
BMW | BMW 3-series | 2015-2019,4doors,sedan | 2015 BMW 316d | 2015 | d (mid-size) | 8 speed automatic | Automatic | fuel engine | diesel | 1995 | yes, with intercooler |  |  |  | 102 | 1405 | yes
BMW | BMW 3-series | 2015-2019,4doors,sedan | 2015 BMW 318d | 2015 | d (mid-size) | 6 speed manual transmission | Manual | fuel engine | diesel | 1995 | yes, with intercooler | 49 | 35 |  | 106 | 1405 | yes
BMW | BMW 3-series | 2015-2019,4doors,sedan | 2015 BMW 318d | 2015 | d (mid-size) | 8 speed automatic | Automatic | fuel engine | diesel | 1995 | yes, with intercooler | 48 | 36 |  | 106 | 1425 | yes
BMW | BMW 3-series | 2015-2019,4doors,sedan | 2015 BMW 318d | 2015 | d (mid-size) | 6 speed manual transmission | Manual | fuel engine | diesel | 1995 | yes, with intercooler |  |  |  | 106 | 1405 | yes
BMW | BMW 3-series | 2015-2019,4doors,sedan | 2015 BMW 318d | 2015 | d (mid-size) | 8 speed automatic | Automatic | fuel engine | diesel | 1995 | yes, with intercooler |  |  |  | 106 | 1425 | yes
BMW | BMW 3-series | 2015-2019,4doors,sedan | 2015 BMW 318d XDrive | 2015 | d (mid-size) | 6 speed manual transmission | Manual | fuel engine | diesel | 1995 | yes, with intercooler | 54 | 39 |  | 117 | 1475 | yes
BMW | BMW 3-series | 2015-2019,4doors,sedan | 2015 BMW 318d XDrive M Sport Edition | 2015 | d (mid-size) | 6 speed manual transmission | Manual | fuel engine | diesel | 1995 | yes, with intercooler |  |  |  | 127 | 1475 | yes
BMW | BMW 3-series | 2015-2019,4doors,sedan | 2015 BMW 320d EfficientDynamics | 2015 | d (mid-size) | 6 speed manual transmission | Manual | fuel engine | diesel | 1995 | yes, with intercooler |  |  |  | 102 | 1395 | yes
BMW | BMW 3-series | 2015-2019,4doors,sedan | 2015 BMW 320d EfficientDynamics | 2015 | d (mid-size) | 8 speed automatic | Automatic | fuel engine | diesel | 1995 | yes, with intercooler |  |  |  | 99 | 1405 | yes
BMW | BMW 3-series | 2015-2019,4doors,sedan | 2015 BMW 320d EfficientDynamics Corporate | 2015 | d (mid-size) | 6 speed manual transmission | Manual | fuel engine | diesel | 1995 | yes, with intercooler | 47 | 34 |  | 102 | 1395 | yes
BMW | BMW 3-series | 2015-2019,4doors,sedan | 2015 BMW 320d EfficientDynamics Corporate | 2015 | d (mid-size) | 8 speed automatic | Automatic | fuel engine | diesel | 1995 | yes, with intercooler | 46 | 33 |  | 99 | 1405 | yes
BMW | BMW 3-series | 2015-2019,4doors,sedan | 2015 BMW 320d | 2015 | d (mid-size) | 6 speed manual transmission | Manual | fuel engine | diesel | 1995 | yes, with intercooler | 49 | 35 |  | 106 | 1405 | yes
BMW | BMW 3-series | 2015-2019,4doors,sedan | 2015 BMW 320d | 2015 | d (mid-size) | 8 speed automatic | Automatic | fuel engine | diesel | 1995 | yes, with intercooler | 48 | 36 |  | 106 | 1425 | yes
BMW | BMW 3-series | 2015-2019,4doors,sedan | 2015 BMW 320d | 2015 | d (mid-size) | 6 speed manual transmission | Manual | fuel engine | diesel | 1995 | yes, with intercooler |  |  |  | 106 | 1405 | yes
BMW | BMW 3-series | 2015-2019,4doors,sedan | 2015 BMW 320d | 2015 | d (mid-size) | 8 speed automatic | Automatic | fuel engine | diesel | 1995 | yes, with intercooler |  |  |  | 106 | 1425 | yes
BMW | BMW 3-series | 2015-2019,4doors,sedan | 2015 BMW 320d XDrive | 2015 | d (mid-size) | 6 speed manual transmission | Manual | fuel engine | diesel | 1995 | yes, with intercooler | 53 | 39 |  | 116 | 1490 | yes
BMW | BMW 3-series | 2015-2019,4doors,sedan | 2015 BMW 320d XDrive | 2015 | d (mid-size) | 8 speed automatic | Automatic | fuel engine | diesel | 1995 | yes, with intercooler |  |  |  | 112 | 1510 | yes
BMW | BMW 3-series | 2015-2019,4doors,sedan | 2015 BMW 320d XDrive M Sport Edition | 2015 | d (mid-size) | 6 speed manual transmission | Manual | fuel engine | diesel | 1995 | yes, with intercooler |  |  |  | 126 | 1490 | yes
BMW | BMW 3-series | 2015-2019,4doors,sedan | 2015 BMW 320d XDrive M Sport Edition | 2015 | d (mid-size) | 8 speed automatic | Automatic | fuel engine | diesel | 1995 | yes, with intercooler |  |  |  | 123 | 1510 | yes
BMW | BMW 3-series | 2015-2019,4doors,sedan | 2015 BMW 325d | 2015 | d (mid-size) | 6 speed manual transmission | Manual | fuel engine | diesel | 1995 | yes, with intercooler | 61 | 43 |  | 129 | 1450 | yes
BMW | BMW 3-series | 2015-2019,4doors,sedan | 2015 BMW 325d | 2015 | d (mid-size) | 8 speed automatic | Automatic | fuel engine | diesel | 1995 | yes, with intercooler | 57 | 40 |  | 122 | 1465 | yes
BMW | BMW 3-series | 2015-2019,4doors,sedan | 2015 BMW 325d M Sport Edition | 2015 | d (mid-size) | 6 speed manual transmission | Manual | fuel engine | diesel | 1995 | yes, with intercooler |  |  |  | 132 | 1450 | yes
BMW | BMW 3-series | 2015-2019,4doors,sedan | 2015 BMW 325d M Sport Edition | 2015 | d (mid-size) | 8 speed automatic | Automatic | fuel engine | diesel | 1995 | yes, with intercooler |  |  |  | 125 | 1465 | yes
BMW | BMW 3-series | 2015-2019,4doors,sedan | 2015 BMW 330d | 2015 | d (mid-size) | 8 speed automatic | Automatic | fuel engine | diesel | 2993 | yes, with intercooler |  |  |  | 129 | 1515 | yes
BMW | BMW 3-series | 2015-2019,4doors,sedan | 2015 BMW 330d M Sport Edition | 2015 | d (mid-size) | 8 speed automatic | Automatic | fuel engine | diesel | 2993 | yes, with intercooler |  |  |  | 131 | 1515 | yes
BMW | BMW 3-series | 2015-2019,4doors,sedan | 2015 BMW 330d XDrive | 2015 | d (mid-size) | 8 speed automatic | Automatic | fuel engine | diesel | 2993 | yes, with intercooler |  |  |  | 137 | 1590 | yes
BMW | BMW 3-series | 2015-2019,4doors,sedan | 2015 BMW 330d XDrive M Sport Edition | 2015 | d (mid-size) | 8 speed automatic | Automatic | fuel engine | diesel | 2993 | yes, with intercooler |  |  |  | 139 | 1590 | yes
BMW | BMW 3-series | 2015-2019,4doors,sedan | 2015 BMW 335d XDrive | 2015 | d (mid-size) | 8 speed automatic | Automatic | fuel engine | diesel | 2993 | yes, two |  |  |  | 143 | 1605 | yes
BMW | BMW 3-series | 2015-2019,4doors,sedan | 2015 BMW 335d XDrive M Sport Edition | 2015 | d (mid-size) | 8 speed automatic | Automatic | fuel engine | diesel | 2993 | yes, two |  |  |  | 145 | 1605 | yes
BMW | BMW 3-series | 2015-2019,4doors,sedan | 2015 BMW 318i | 2015 | d (mid-size) | 6 speed manual transmission | Manual | fuel engine | gasoline | 1499 | yes, with intercooler | 64 | 43 |  | 119 | 1375 | yes
BMW | BMW 3-series | 2015-2019,4doors,sedan | 2015 BMW 318i | 2015 | d (mid-size) | 8 speed automatic | Automatic | fuel engine | gasoline | 1499 | yes, with intercooler |  |  |  | 116 | 1400 | yes
BMW | BMW 3-series | 2015-2019,4doors,sedan | 2015 BMW 318i M Sport Edition | 2015 | d (mid-size) | 6 speed manual transmission | Manual | fuel engine | gasoline | 1499 | yes, with intercooler |  |  |  | 129 | 1375 | yes
BMW | BMW 3-series | 2015-2019,4doors,sedan | 2015 BMW 318i M Sport Edition | 2015 | d (mid-size) | 8 speed automatic | Automatic | fuel engine | gasoline | 1499 | yes, with intercooler |  |  |  | 126 | 1400 | yes
BMW | BMW 3-series | 2012-2015,4doors,sedan | 2015 BMW 316d | 2015 | d (mid-size) | 6 speed manual transmission | Manual | fuel engine | diesel | 1995 | yes, with intercooler | 46 | 35 |  | 102 | 1385 | yes
BMW | BMW 3-series | 2012-2015,4doors,sedan | 2015 BMW 316d | 2015 | d (mid-size) | 8 speed automatic | Automatic | fuel engine | diesel | 1995 | yes, with intercooler | 46 | 35 |  | 102 | 1405 | yes
BMW | BMW 3-series | 2012-2015,4doors,sedan | 2015 BMW 316d Business | 2015 | d (mid-size) | 6 speed manual transmission | Manual | fuel engine | diesel | 1995 | yes, with intercooler | 46 | 35 |  | 102 | 1385 | yes
BMW | BMW 3-series | 2012-2015,4doors,sedan | 2015 BMW 316d Business | 2015 | d (mid-size) | 8 speed automatic | Automatic | fuel engine | diesel | 1995 | yes, with intercooler | 46 | 35 |  | 102 | 1405 | yes
BMW | BMW 3-series | 2012-2015,4doors,sedan | 2015 BMW 316d Executive | 2015 | d (mid-size) | 6 speed manual transmission | Manual | fuel engine | diesel | 1995 | yes, with intercooler | 46 | 35 |  | 102 | 1385 | yes
BMW | BMW 3-series | 2012-2015,4doors,sedan | 2015 BMW 316d Executive | 2015 | d (mid-size) | 8 speed automatic | Automatic | fuel engine | diesel | 1995 | yes, with intercooler | 46 | 35 |  | 102 | 1405 | yes
BMW | BMW 3-series | 2012-2015,4doors,sedan | 2015 BMW 316d High Executive | 2015 | d (mid-size) | 6 speed manual transmission | Manual | fuel engine | diesel | 1995 | yes, with intercooler | 46 | 35 |  | 102 | 1385 | yes
BMW | BMW 3-series | 2012-2015,4doors,sedan | 2015 BMW 316d High Executive | 2015 | d (mid-size) | 8 speed automatic | Automatic | fuel engine | diesel | 1995 | yes, with intercooler | 46 | 35 |  | 102 | 1405 | yes
BMW | BMW 3-series | 2012-2015,4doors,sedan | 2015 BMW 316d Corporate Lease | 2015 | d (mid-size) | 6 speed manual transmission | Manual | fuel engine | diesel | 1995 | yes, with intercooler | 46 | 35 |  | 102 | 1385 | yes
BMW | BMW 3-series | 2012-2015,4doors,sedan | 2015 BMW 316d Corporate Lease | 2015 | d (mid-size) | 8 speed automatic | Automatic | fuel engine | diesel | 1995 | yes, with intercooler | 46 | 35 |  | 102 | 1405 | yes
BMW | BMW 3-series | 2012-2015,4doors,sedan | 2015 BMW 320d EDE Corporate Lease | 2015 | d (mid-size) | 6 speed manual transmission | Manual | fuel engine | diesel | 1995 | yes, with intercooler | 52 | 35 |  | 109 | 1390 | yes
BMW | BMW 3-series | 2012-2015,4doors,sedan | 2015 BMW 320d EDE Corporate Lease | 2015 | d (mid-size) | 8 speed automatic | Automatic | fuel engine | diesel | 1995 | yes, with intercooler | 50 | 36 |  | 109 | 1400 | yes
BMW | BMW 3-series | 2012-2015,4doors,sedan | 2014 BMW M3 | 2014 | d (mid-size) | 6 speed manual transmission | Manual | fuel engine | gasoline | 2979 | yes, two | 120 | 69 |  | 204 | 1495 | yes
BMW | BMW 3-series | 2012-2015,4doors,sedan | 2014 BMW M3 | 2014 | d (mid-size) | 7 speed automatic with double clutch | Automatic | fuel engine | gasoline | 2979 | yes, two | 111 | 67 |  | 194 | 1535 | yes
BMW | BMW 3-series | 2012-2015,4doors,sedan | 2013 BMW 316i Business | 2013 | d (mid-size) | 6 speed manual transmission | Manual | fuel engine | gasoline | 1598 | yes, two | 76 | 47 |  | 134 | 1360 | yes
BMW | BMW 3-series | 2012-2015,4doors,sedan | 2013 BMW 316i Business | 2013 | d (mid-size) | 8 speed automatic | Automatic | fuel engine | gasoline | 1598 | yes, two | 75 | 48 |  | 134 | 1385 | yes
BMW | BMW 3-series | 2012-2015,4doors,sedan | 2013 BMW 320i EfficientDynamics | 2013 | d (mid-size) | 8 speed automatic | Automatic | fuel engine | gasoline | 1598 | yes, with intercooler | 70 | 44 |  | 127 | 1390 | yes
BMW | BMW 3-series | 2012-2015,4doors,sedan | 2013 BMW 320i EfficientDynamics Business | 2013 | d (mid-size) | 6 speed manual transmission | Manual | fuel engine | gasoline | 1598 | yes, with intercooler | 70 | 44 |  | 124 | 1365 | yes
BMW | BMW 3-series | 2012-2015,4doors,sedan | 2013 BMW 320i EfficientDynamics Business | 2013 | d (mid-size) | 8 speed automatic | Automatic | fuel engine | gasoline | 1598 | yes, with intercooler | 70 | 44 |  | 127 | 1390 | yes
BMW | BMW 3-series | 2012-2015,4doors,sedan | 2013 BMW 320i EfficientDynamics Executive | 2013 | d (mid-size) | 8 speed automatic | Automatic | fuel engine | gasoline | 1598 | yes, with intercooler | 70 | 44 |  | 127 | 1390 | yes
BMW | BMW 3-series | 2012-2015,4doors,sedan | 2013 BMW 320i EfficientDynamics High Executive | 2013 | d (mid-size) | 8 speed automatic | Automatic | fuel engine | gasoline | 1598 | yes, with intercooler | 70 | 44 |  | 127 | 1390 | yes
BMW | BMW 3-series | 2012-2015,4doors,sedan | 2013 BMW 320i Business | 2013 | d (mid-size) | 6 speed manual transmission | Manual | fuel engine | gasoline | 1997 | yes, two | 82 | 49 |  | 144 | 1375 | yes
BMW | BMW 3-series | 2012-2015,4doors,sedan | 2013 BMW 320i Business | 2013 | d (mid-size) | 8 speed automatic | Automatic | fuel engine | gasoline | 1997 | yes, two | 77 | 48 |  | 138 | 1395 | yes
BMW | BMW 3-series | 2012-2015,4doors,sedan | 2013 BMW ActiveHybrid 3 Executive | 2013 | d (mid-size) | 8 speed automatic | Automatic | hybrid | gasoline | 2979 | yes, two | 53 | 64 |  | 139 | 1630 | yes
BMW | BMW 3-series | 2012-2015,4doors,sedan | 2013 BMW 316d Business | 2013 | d (mid-size) | 6 speed manual transmission | Manual | fuel engine | diesel | 1995 | yes, with intercooler | 54 | 37 |  | 114 | 1385 | yes
BMW | BMW 3-series | 2012-2015,4doors,sedan | 2013 BMW 316d Business | 2013 | d (mid-size) | 8 speed automatic | Automatic | fuel engine | diesel | 1995 | yes, with intercooler | 54 | 38 |  | 114 | 1405 | yes
BMW | BMW 3-series | 2012-2015,4doors,sedan | 2013 BMW 318d Business | 2013 | d (mid-size) | 6 speed manual transmission | Manual | fuel engine | diesel | 1995 | yes, with intercooler | 55 | 38 |  | 116 | 1385 | yes
BMW | BMW 3-series | 2012-2015,4doors,sedan | 2013 BMW 318d Business | 2013 | d (mid-size) | 8 speed automatic | Automatic | fuel engine | diesel | 1995 | yes, with intercooler | 54 | 39 |  | 114 | 1405 | yes
BMW | BMW 3-series | 2012-2015,4doors,sedan | 2013 BMW 318d XDrive | 2013 | d (mid-size) | 6 speed manual transmission | Manual | fuel engine | diesel | 1995 | yes, with intercooler | 57 | 41 |  | 123 | 1465 | yes
BMW | BMW 3-series | 2012-2015,4doors,sedan | 2013 BMW 318d XDrive Executive | 2013 | d (mid-size) | 6 speed manual transmission | Manual | fuel engine | diesel | 1995 | yes, with intercooler | 57 | 41 |  | 123 | 1465 | yes
BMW | BMW 3-series | 2012-2015,4doors,sedan | 2013 BMW 318d XDrive High Executive | 2013 | d (mid-size) | 6 speed manual transmission | Manual | fuel engine | diesel | 1995 | yes, with intercooler | 57 | 41 |  | 123 | 1465 | yes
BMW | BMW 3-series | 2012-2015,4doors,sedan | 2013 BMW 320d EfficientDynamics Edition Business | 2013 | d (mid-size) | 6 speed manual transmission | Manual | fuel engine | diesel | 1995 | yes, with intercooler | 52 | 35 |  | 109 | 1390 | yes
BMW | BMW 3-series | 2012-2015,4doors,sedan | 2013 BMW 320d EfficientDynamics Edition Business | 2013 | d (mid-size) | 8 speed automatic | Automatic | fuel engine | diesel | 1995 | yes, with intercooler | 50 | 36 |  | 109 | 1400 | yes
BMW | BMW 3-series | 2012-2015,4doors,sedan | 2013 BMW 320d Business | 2013 | d (mid-size) | 6 speed manual transmission | Manual | fuel engine | diesel | 1995 | yes, with intercooler | 58 | 38 |  | 119 | 1395 | yes
BMW | BMW 3-series | 2012-2015,4doors,sedan | 2013 BMW 320d Business | 2013 | d (mid-size) | 8 speed automatic | Automatic | fuel engine | diesel | 1995 | yes, with intercooler | 54 | 39 |  | 117 | 1405 | yes
BMW | BMW 3-series | 2012-2015,4doors,sedan | 2013 BMW 325d | 2013 | d (mid-size) | 6 speed manual transmission | Manual | fuel engine | diesel | 1995 | yes, with intercooler | 62 | 42 |  | 129 | 1450 | yes
BMW | BMW 3-series | 2012-2015,4doors,sedan | 2013 BMW 325d | 2013 | d (mid-size) | 8 speed automatic | Automatic | fuel engine | diesel | 1995 | yes, with intercooler | 54 | 42 |  | 122 | 1465 | yes
BMW | BMW 3-series | 2012-2015,4doors,sedan | 2013 BMW 325d Executive | 2013 | d (mid-size) | 6 speed manual transmission | Manual | fuel engine | diesel | 1995 | yes, with intercooler | 62 | 42 |  | 129 | 1450 | yes
BMW | BMW 3-series | 2012-2015,4doors,sedan | 2013 BMW 325d Executive | 2013 | d (mid-size) | 8 speed automatic | Automatic | fuel engine | diesel | 1995 | yes, with intercooler | 54 | 42 |  | 122 | 1465 | yes
BMW | BMW 3-series | 2012-2015,4doors,sedan | 2013 BMW 325d High Executive | 2013 | d (mid-size) | 6 speed manual transmission | Manual | fuel engine | diesel | 1995 | yes, with intercooler | 62 | 42 |  | 129 | 1450 | yes
BMW | BMW 3-series | 2012-2015,4doors,sedan | 2013 BMW 325d High Executive | 2013 | d (mid-size) | 8 speed automatic | Automatic | fuel engine | diesel | 1995 | yes, with intercooler | 54 | 42 |  | 122 | 1465 | yes
BMW | BMW 3-series | 2012-2015,4doors,sedan | 2013 BMW 330d XDrive | 2013 | d (mid-size) | 8 speed automatic | Automatic | fuel engine | diesel | 2993 | yes, two | 64 | 46 |  | 137 | 1585 | yes
BMW | BMW 3-series | 2012-2015,4doors,sedan | 2013 BMW 330d XDrive Executive | 2013 | d (mid-size) | 8 speed automatic | Automatic | fuel engine | diesel | 2993 | yes, two | 64 | 46 |  | 137 | 1585 | yes
BMW | BMW 3-series | 2012-2015,4doors,sedan | 2013 BMW 330d XDrive High Executive | 2013 | d (mid-size) | 8 speed automatic | Automatic | fuel engine | diesel | 2993 | yes, two | 64 | 46 |  | 137 | 1585 | yes
BMW | BMW 3-series | 2012-2015,4doors,sedan | 2013 BMW 335d XDrive | 2013 | d (mid-size) | 8 speed automatic | Automatic | fuel engine | diesel | 2993 | yes, two | 64 | 49 |  | 143 | 1605 | yes
BMW | BMW 3-series | 2012-2015,4doors,sedan | 2013 BMW 335d XDrive Executive | 2013 | d (mid-size) | 8 speed automatic | Automatic | fuel engine | diesel | 2993 | yes, two | 64 | 49 |  | 143 | 1605 | yes
BMW | BMW 3-series | 2012-2015,4doors,sedan | 2013 BMW 335d XDrive High Executive | 2013 | d (mid-size) | 8 speed automatic | Automatic | fuel engine | diesel | 2993 | yes, two | 64 | 49 |  | 143 | 1605 | yes
BMW | BMW 3-series | 2012-2015,4doors,sedan | 2012 BMW 316i | 2012 | d (mid-size) | 6 speed manual transmission | Manual | fuel engine | gasoline | 1598 | yes, two | 76 | 47 |  | 134 | 1360 | yes
BMW | BMW 3-series | 2012-2015,4doors,sedan | 2012 BMW 316i | 2012 | d (mid-size) | 8 speed automatic | Automatic | fuel engine | gasoline | 1598 | yes, two | 75 | 48 |  | 134 | 1385 | yes
BMW | BMW 3-series | 2012-2015,4doors,sedan | 2012 BMW 316i Executive | 2012 | d (mid-size) | 6 speed manual transmission | Manual | fuel engine | gasoline | 1598 | yes, two | 76 | 47 |  | 134 | 1360 | yes
BMW | BMW 3-series | 2012-2015,4doors,sedan | 2012 BMW 316i Executive | 2012 | d (mid-size) | 8 speed automatic | Automatic | fuel engine | gasoline | 1598 | yes, two | 75 | 48 |  | 134 | 1385 | yes
BMW | BMW 3-series | 2012-2015,4doors,sedan | 2012 BMW 316i High Executive | 2012 | d (mid-size) | 6 speed manual transmission | Manual | fuel engine | gasoline | 1598 | yes, two | 76 | 47 |  | 134 | 1360 | yes
BMW | BMW 3-series | 2012-2015,4doors,sedan | 2012 BMW 316i High Executive | 2012 | d (mid-size) | 8 speed automatic | Automatic | fuel engine | gasoline | 1598 | yes, two | 75 | 48 |  | 134 | 1385 | yes
BMW | BMW 3-series | 2012-2015,4doors,sedan | 2012 BMW 320i EfficientDynamics | 2012 | d (mid-size) | 6 speed manual transmission | Manual | fuel engine | gasoline | 1598 | yes, with intercooler | 70 | 44 |  | 124 | 1365 | yes
BMW | BMW 3-series | 2012-2015,4doors,sedan | 2012 BMW 320i EfficientDynamics Executive | 2012 | d (mid-size) | 6 speed manual transmission | Manual | fuel engine | gasoline | 1598 | yes, with intercooler | 70 | 44 |  | 124 | 1365 | yes
BMW | BMW 3-series | 2012-2015,4doors,sedan | 2012 BMW 320i EfficientDynamics High Executive | 2012 | d (mid-size) | 6 speed manual transmission | Manual | fuel engine | gasoline | 1598 | yes, with intercooler | 70 | 44 |  | 124 | 1365 | yes
BMW | BMW 3-series | 2012-2015,4doors,sedan | 2012 BMW 320i | 2012 | d (mid-size) | 6 speed manual transmission | Manual | fuel engine | gasoline | 1997 | yes, two | 82 | 49 |  | 144 | 1375 | yes
BMW | BMW 3-series | 2012-2015,4doors,sedan | 2012 BMW 320i | 2012 | d (mid-size) | 8 speed automatic | Automatic | fuel engine | gasoline | 1997 | yes, two | 77 | 48 |  | 138 | 1395 | yes
BMW | BMW 3-series | 2012-2015,4doors,sedan | 2012 BMW 320i Executive | 2012 | d (mid-size) | 6 speed manual transmission | Manual | fuel engine | gasoline | 1997 | yes, two | 82 | 49 |  | 144 | 1375 | yes
BMW | BMW 3-series | 2012-2015,4doors,sedan | 2012 BMW 320i Executive | 2012 | d (mid-size) | 8 speed automatic | Automatic | fuel engine | gasoline | 1997 | yes, two | 77 | 48 |  | 138 | 1395 | yes
BMW | BMW 3-series | 2012-2015,4doors,sedan | 2012 BMW 320i High Executive | 2012 | d (mid-size) | 6 speed manual transmission | Manual | fuel engine | gasoline | 1997 | yes, two | 82 | 49 |  | 144 | 1375 | yes
BMW | BMW 3-series | 2012-2015,4doors,sedan | 2012 BMW 320i High Executive | 2012 | d (mid-size) | 8 speed automatic | Automatic | fuel engine | gasoline | 1997 | yes, two | 77 | 48 |  | 138 | 1395 | yes
BMW | BMW 3-series | 2012-2015,4doors,sedan | 2012 BMW 320i XDrive | 2012 | d (mid-size) | 6 speed manual transmission | Manual | fuel engine | gasoline | 1997 | yes, two | 88 | 56 |  | 158 | 1445 | yes
BMW | BMW 3-series | 2012-2015,4doors,sedan | 2012 BMW 320i XDrive | 2012 | d (mid-size) | 8 speed automatic | Automatic | fuel engine | gasoline | 1997 | yes, two | 83 | 53 |  | 149 | 1465 | yes
BMW | BMW 3-series | 2012-2015,4doors,sedan | 2012 BMW 320i XDrive Executive | 2012 | d (mid-size) | 6 speed manual transmission | Manual | fuel engine | gasoline | 1997 | yes, two | 88 | 56 |  | 158 | 1445 | yes
BMW | BMW 3-series | 2012-2015,4doors,sedan | 2012 BMW 320i XDrive Executive | 2012 | d (mid-size) | 8 speed automatic | Automatic | fuel engine | gasoline | 1997 | yes, two | 83 | 53 |  | 149 | 1465 | yes
BMW | BMW 3-series | 2012-2015,4doors,sedan | 2012 BMW 320i XDrive High Executive | 2012 | d (mid-size) | 6 speed manual transmission | Manual | fuel engine | gasoline | 1997 | yes, two | 88 | 56 |  | 158 | 1445 | yes
BMW | BMW 3-series | 2012-2015,4doors,sedan | 2012 BMW 320i XDrive High Executive | 2012 | d (mid-size) | 8 speed automatic | Automatic | fuel engine | gasoline | 1997 | yes, two | 83 | 53 |  | 149 | 1465 | yes
BMW | BMW 3-series | 2012-2015,4doors,sedan | 2012 BMW 328i | 2012 | d (mid-size) | 6 speed manual transmission | Manual | fuel engine | gasoline | 1997 | yes, two | 85 | 52 |  | 149 | 1405 | yes
BMW | BMW 3-series | 2012-2015,4doors,sedan | 2012 BMW 328i | 2012 | d (mid-size) | 8 speed automatic | Automatic | fuel engine | gasoline | 1997 | yes, two | 82 | 52 |  | 147 | 1430 | yes
BMW | BMW 3-series | 2012-2015,4doors,sedan | 2012 BMW 328i Executive | 2012 | d (mid-size) | 6 speed manual transmission | Manual | fuel engine | gasoline | 1997 | yes, two | 85 | 52 |  | 149 | 1405 | yes
BMW | BMW 3-series | 2012-2015,4doors,sedan | 2012 BMW 328i Executive | 2012 | d (mid-size) | 8 speed automatic | Automatic | fuel engine | gasoline | 1997 | yes, two | 82 | 52 |  | 147 | 1430 | yes
BMW | BMW 3-series | 2012-2015,4doors,sedan | 2012 BMW 328i High Executive | 2012 | d (mid-size) | 6 speed manual transmission | Manual | fuel engine | gasoline | 1997 | yes, two | 85 | 52 |  | 149 | 1405 | yes
BMW | BMW 3-series | 2012-2015,4doors,sedan | 2012 BMW 328i High Executive | 2012 | d (mid-size) | 8 speed automatic | Automatic | fuel engine | gasoline | 1997 | yes, two | 82 | 52 |  | 147 | 1430 | yes
BMW | BMW 3-series | 2012-2015,4doors,sedan | 2012 BMW 328i XDrive | 2012 | d (mid-size) | 6 speed manual transmission | Manual | fuel engine | gasoline | 1997 | yes, two | 90 | 55 |  | 159 | 1495 | yes
BMW | BMW 3-series | 2012-2015,4doors,sedan | 2012 BMW 328i XDrive | 2012 | d (mid-size) | 8 speed automatic | Automatic | fuel engine | gasoline | 1997 | yes, two | 87 | 55 |  | 157 | 1510 | yes
BMW | BMW 3-series | 2012-2015,4doors,sedan | 2012 BMW 328i XDrive Executive | 2012 | d (mid-size) | 6 speed manual transmission | Manual | fuel engine | gasoline | 1997 | yes, two | 90 | 55 |  | 159 | 1495 | yes
BMW | BMW 3-series | 2012-2015,4doors,sedan | 2012 BMW 328i XDrive Executive | 2012 | d (mid-size) | 8 speed automatic | Automatic | fuel engine | gasoline | 1997 | yes, two | 87 | 55 |  | 157 | 1510 | yes
BMW | BMW 3-series | 2012-2015,4doors,sedan | 2012 BMW 328i XDrive High Executive | 2012 | d (mid-size) | 6 speed manual transmission | Manual | fuel engine | gasoline | 1997 | yes, two | 90 | 55 |  | 159 | 1495 | yes
BMW | BMW 3-series | 2012-2015,4doors,sedan | 2012 BMW 328i XDrive High Executive | 2012 | d (mid-size) | 8 speed automatic | Automatic | fuel engine | gasoline | 1997 | yes, two | 87 | 55 |  | 157 | 1510 | yes
BMW | BMW 3-series | 2012-2015,4doors,sedan | 2012 BMW 335i | 2012 | d (mid-size) | 6 speed manual transmission | Manual | fuel engine | gasoline | 2979 | yes, two | 111 | 61 |  | 186 | 1485 | yes
BMW | BMW 3-series | 2012-2015,4doors,sedan | 2012 BMW 335i | 2012 | d (mid-size) | 8 speed automatic | Automatic | fuel engine | gasoline | 2979 | yes, two | 102 | 55 |  | 169 | 1495 | yes
BMW | BMW 3-series | 2012-2015,4doors,sedan | 2012 BMW 335i Executive | 2012 | d (mid-size) | 6 speed manual transmission | Manual | fuel engine | gasoline | 2979 | yes, two | 111 | 61 |  | 186 | 1485 | yes
BMW | BMW 3-series | 2012-2015,4doors,sedan | 2012 BMW 335i Executive | 2012 | d (mid-size) | 8 speed automatic | Automatic | fuel engine | gasoline | 2979 | yes, two | 102 | 55 |  | 169 | 1495 | yes
BMW | BMW 3-series | 2012-2015,4doors,sedan | 2012 BMW 335i High Executive | 2012 | d (mid-size) | 6 speed manual transmission | Manual | fuel engine | gasoline | 2979 | yes, two | 111 | 61 |  | 186 | 1485 | yes
BMW | BMW 3-series | 2012-2015,4doors,sedan | 2012 BMW 335i High Executive | 2012 | d (mid-size) | 8 speed automatic | Automatic | fuel engine | gasoline | 2979 | yes, two | 102 | 55 |  | 169 | 1495 | yes
BMW | BMW 3-series | 2012-2015,4doors,sedan | 2012 BMW 335i XDrive | 2012 | d (mid-size) | 6 speed manual transmission | Manual | fuel engine | gasoline | 2979 | yes, two | 116 | 63 |  | 193 | 1555 | yes
BMW | BMW 3-series | 2012-2015,4doors,sedan | 2012 BMW 335i XDrive | 2012 | d (mid-size) | 8 speed automatic | Automatic | fuel engine | gasoline | 2979 | yes, two | 108 | 58 |  | 178 | 1565 | yes
BMW | BMW 3-series | 2012-2015,4doors,sedan | 2012 BMW 335i XDrive Executive | 2012 | d (mid-size) | 6 speed manual transmission | Manual | fuel engine | gasoline | 2979 | yes, two | 116 | 63 |  | 193 | 1555 | yes
BMW | BMW 3-series | 2012-2015,4doors,sedan | 2012 BMW 335i XDrive Executive | 2012 | d (mid-size) | 8 speed automatic | Automatic | fuel engine | gasoline | 2979 | yes, two | 108 | 58 |  | 178 | 1565 | yes
BMW | BMW 3-series | 2012-2015,4doors,sedan | 2012 BMW 335i XDrive High Executive | 2012 | d (mid-size) | 6 speed manual transmission | Manual | fuel engine | gasoline | 2979 | yes, two | 116 | 63 |  | 193 | 1555 | yes
BMW | BMW 3-series | 2012-2015,4doors,sedan | 2012 BMW 335i XDrive High Executive | 2012 | d (mid-size) | 8 speed automatic | Automatic | fuel engine | gasoline | 2979 | yes, two | 108 | 58 |  | 178 | 1565 | yes
BMW | BMW 3-series | 2012-2015,4doors,sedan | 2012 BMW ActiveHybrid 3 | 2012 | d (mid-size) | 8 speed automatic | Automatic | hybrid | gasoline | 2979 | yes, two | 53 | 64 |  | 139 | 1630 | yes
BMW | BMW 3-series | 2012-2015,4doors,sedan | 2012 BMW ActiveHybrid 3 High Executive | 2012 | d (mid-size) | 8 speed automatic | Automatic | hybrid | gasoline | 2979 | yes, two | 53 | 64 |  | 139 | 1630 | yes
BMW | BMW 3-series | 2012-2015,4doors,sedan | 2012 BMW 316d | 2012 | d (mid-size) | 6 speed manual transmission | Manual | fuel engine | diesel | 1995 | yes, with intercooler | 54 | 37 |  | 114 | 1385 | yes
BMW | BMW 3-series | 2012-2015,4doors,sedan | 2012 BMW 316d | 2012 | d (mid-size) | 8 speed automatic | Automatic | fuel engine | diesel | 1995 | yes, with intercooler | 54 | 38 |  | 114 | 1405 | yes
BMW | BMW 3-series | 2012-2015,4doors,sedan | 2012 BMW 316d Executive | 2012 | d (mid-size) | 6 speed manual transmission | Manual | fuel engine | diesel | 1995 | yes, with intercooler | 54 | 37 |  | 114 | 1385 | yes
BMW | BMW 3-series | 2012-2015,4doors,sedan | 2012 BMW 316d Executive | 2012 | d (mid-size) | 8 speed automatic | Automatic | fuel engine | diesel | 1995 | yes, with intercooler | 54 | 38 |  | 114 | 1405 | yes
BMW | BMW 3-series | 2012-2015,4doors,sedan | 2012 BMW 316d High Executive | 2012 | d (mid-size) | 6 speed manual transmission | Manual | fuel engine | diesel | 1995 | yes, with intercooler | 54 | 37 |  | 114 | 1385 | yes
BMW | BMW 3-series | 2012-2015,4doors,sedan | 2012 BMW 316d High Executive | 2012 | d (mid-size) | 8 speed automatic | Automatic | fuel engine | diesel | 1995 | yes, with intercooler | 54 | 38 |  | 114 | 1405 | yes
BMW | BMW 3-series | 2012-2015,4doors,sedan | 2012 BMW 318d | 2012 | d (mid-size) | 6 speed manual transmission | Manual | fuel engine | diesel | 1995 | yes, with intercooler | 55 | 38 |  | 116 | 1385 | yes
BMW | BMW 3-series | 2012-2015,4doors,sedan | 2012 BMW 318d | 2012 | d (mid-size) | 8 speed automatic | Automatic | fuel engine | diesel | 1995 | yes, with intercooler | 54 | 39 |  | 114 | 1405 | yes
BMW | BMW 3-series | 2012-2015,4doors,sedan | 2012 BMW 318d Executive | 2012 | d (mid-size) | 6 speed manual transmission | Manual | fuel engine | diesel | 1995 | yes, with intercooler | 55 | 38 |  | 116 | 1385 | yes
BMW | BMW 3-series | 2012-2015,4doors,sedan | 2012 BMW 318d Executive | 2012 | d (mid-size) | 8 speed automatic | Automatic | fuel engine | diesel | 1995 | yes, with intercooler | 54 | 39 |  | 114 | 1405 | yes
BMW | BMW 3-series | 2012-2015,4doors,sedan | 2012 BMW 318d High Executive | 2012 | d (mid-size) | 6 speed manual transmission | Manual | fuel engine | diesel | 1995 | yes, with intercooler | 55 | 38 |  | 116 | 1385 | yes
BMW | BMW 3-series | 2012-2015,4doors,sedan | 2012 BMW 318d High Executive | 2012 | d (mid-size) | 8 speed automatic | Automatic | fuel engine | diesel | 1995 | yes, with intercooler | 54 | 39 |  | 114 | 1405 | yes
BMW | BMW 3-series | 2012-2015,4doors,sedan | 2012 BMW 320d EfficientDynamics Edition | 2012 | d (mid-size) | 6 speed manual transmission | Manual | fuel engine | diesel | 1995 | yes, with intercooler | 52 | 35 |  | 109 | 1390 | yes
BMW | BMW 3-series | 2012-2015,4doors,sedan | 2012 BMW 320d EfficientDynamics Edition | 2012 | d (mid-size) | 8 speed automatic | Automatic | fuel engine | diesel | 1995 | yes, with intercooler | 50 | 36 |  | 109 | 1400 | yes
BMW | BMW 3-series | 2012-2015,4doors,sedan | 2012 BMW 320d EfficientDynamics Edition Executive | 2012 | d (mid-size) | 6 speed manual transmission | Manual | fuel engine | diesel | 1995 | yes, with intercooler | 52 | 35 |  | 109 | 1390 | yes
BMW | BMW 3-series | 2012-2015,4doors,sedan | 2012 BMW 320d EfficientDynamics Edition Executive | 2012 | d (mid-size) | 8 speed automatic | Automatic | fuel engine | diesel | 1995 | yes, with intercooler | 50 | 36 |  | 109 | 1400 | yes
BMW | BMW 3-series | 2012-2015,4doors,sedan | 2012 BMW 320d EfficientDynamics Edition High Executive | 2012 | d (mid-size) | 6 speed manual transmission | Manual | fuel engine | diesel | 1995 | yes, with intercooler | 52 | 35 |  | 109 | 1390 | yes
BMW | BMW 3-series | 2012-2015,4doors,sedan | 2012 BMW 320d EfficientDynamics Edition High Executive | 2012 | d (mid-size) | 8 speed automatic | Automatic | fuel engine | diesel | 1995 | yes, with intercooler | 50 | 36 |  | 109 | 1400 | yes
BMW | BMW 3-series | 2012-2015,4doors,sedan | 2012 BMW 320d | 2012 | d (mid-size) | 6 speed manual transmission | Manual | fuel engine | diesel | 1995 | yes, with intercooler | 58 | 38 |  | 119 | 1395 | yes
BMW | BMW 3-series | 2012-2015,4doors,sedan | 2012 BMW 320d | 2012 | d (mid-size) | 8 speed automatic | Automatic | fuel engine | diesel | 1995 | yes, with intercooler | 54 | 39 |  | 117 | 1405 | yes
BMW | BMW 3-series | 2012-2015,4doors,sedan | 2012 BMW 320d Executive | 2012 | d (mid-size) | 6 speed manual transmission | Manual | fuel engine | diesel | 1995 | yes, with intercooler | 58 | 38 |  | 119 | 1395 | yes
BMW | BMW 3-series | 2012-2015,4doors,sedan | 2012 BMW 320d Executive | 2012 | d (mid-size) | 8 speed automatic | Automatic | fuel engine | diesel | 1995 | yes, with intercooler | 54 | 39 |  | 117 | 1405 | yes
BMW | BMW 3-series | 2012-2015,4doors,sedan | 2012 BMW 320d High Executive | 2012 | d (mid-size) | 6 speed manual transmission | Manual | fuel engine | diesel | 1995 | yes, with intercooler | 58 | 38 |  | 119 | 1395 | yes
BMW | BMW 3-series | 2012-2015,4doors,sedan | 2012 BMW 320d High Executive | 2012 | d (mid-size) | 8 speed automatic | Automatic | fuel engine | diesel | 1995 | yes, with intercooler | 54 | 39 |  | 117 | 1405 | yes
BMW | BMW 3-series | 2012-2015,4doors,sedan | 2012 BMW 320d XDrive | 2012 | d (mid-size) | 6 speed manual transmission | Manual | fuel engine | diesel | 1995 | yes, with intercooler | 62 | 41 |  | 124 | 1485 | yes
BMW | BMW 3-series | 2012-2015,4doors,sedan | 2012 BMW 320d XDrive | 2012 | d (mid-size) | 8 speed automatic | Automatic | fuel engine | diesel | 1995 | yes, with intercooler | 57 | 41 |  | 122 | 1495 | yes
BMW | BMW 3-series | 2012-2015,4doors,sedan | 2012 BMW 320d XDrive Executive | 2012 | d (mid-size) | 6 speed manual transmission | Manual | fuel engine | diesel | 1995 | yes, with intercooler | 62 | 41 |  | 124 | 1485 | yes
BMW | BMW 3-series | 2012-2015,4doors,sedan | 2012 BMW 320d XDrive Executive | 2012 | d (mid-size) | 8 speed automatic | Automatic | fuel engine | diesel | 1995 | yes, with intercooler | 57 | 41 |  | 122 | 1495 | yes
BMW | BMW 3-series | 2012-2015,4doors,sedan | 2012 BMW 320d XDrive High Executive | 2012 | d (mid-size) | 6 speed manual transmission | Manual | fuel engine | diesel | 1995 | yes, with intercooler | 62 | 41 |  | 124 | 1485 | yes
BMW | BMW 3-series | 2012-2015,4doors,sedan | 2012 BMW 320d XDrive High Executive | 2012 | d (mid-size) | 8 speed automatic | Automatic | fuel engine | diesel | 1995 | yes, with intercooler | 57 | 41 |  | 122 | 1495 | yes
BMW | BMW 3-series | 2012-2015,4doors,sedan | 2012 BMW 330d | 2012 | d (mid-size) | 8 speed automatic | Automatic | fuel engine | diesel | 2993 | yes, two | 60 | 43 |  | 129 | 1515 | yes
BMW | BMW 3-series | 2012-2015,4doors,sedan | 2012 BMW 330d Executive | 2012 | d (mid-size) | 8 speed automatic | Automatic | fuel engine | diesel | 2993 | yes, two | 60 | 43 |  | 129 | 1515 | yes
BMW | BMW 3-series | 2012-2015,4doors,sedan | 2012 BMW 330d High Executive | 2012 | d (mid-size) | 8 speed automatic | Automatic | fuel engine | diesel | 2993 | yes, two | 60 | 43 |  | 129 | 1515 | yes
BMW | BMW 3-series | 2008-2012,4doors,sedan | 2011 BMW 325i Luxury Line | 2011 | d (mid-size) | 6 speed manual transmission | Manual | fuel engine | gasoline | 2996 | no | 98 | 57 |  | 168 | 1405 | yes
BMW | BMW 3-series | 2008-2012,4doors,sedan | 2011 BMW 325i Luxury Line | 2011 | d (mid-size) | 6 speed automatic | Automatic | fuel engine | gasoline | 2996 | no | 100 | 59 |  | 174 | 1435 | yes
BMW | BMW 3-series | 2008-2012,4doors,sedan | 2011 BMW 325i M Sport Edition | 2011 | d (mid-size) | 6 speed manual transmission | Manual | fuel engine | gasoline | 2996 | no | 98 | 57 |  | 168 | 1405 | yes
BMW | BMW 3-series | 2008-2012,4doors,sedan | 2011 BMW 325i M Sport Edition | 2011 | d (mid-size) | 6 speed automatic | Automatic | fuel engine | gasoline | 2996 | no | 100 | 59 |  | 174 | 1435 | yes
BMW | BMW 3-series | 2008-2012,4doors,sedan | 2011 BMW 325i XDrive Luxury Line | 2011 | d (mid-size) | 6 speed manual transmission | Manual | fuel engine | gasoline | 2996 | no | 110 | 64 |  | 188 | 1515 | yes
BMW | BMW 3-series | 2008-2012,4doors,sedan | 2011 BMW 325i XDrive Luxury Line | 2011 | d (mid-size) | 6 speed automatic | Automatic | fuel engine | gasoline | 2996 | no | 111 | 65 |  | 192 | 1535 | yes
BMW | BMW 3-series | 2008-2012,4doors,sedan | 2011 BMW 325i XDrive M Sport Edition | 2011 | d (mid-size) | 6 speed manual transmission | Manual | fuel engine | gasoline | 2996 | no | 110 | 64 |  | 188 | 1515 | yes
BMW | BMW 3-series | 2008-2012,4doors,sedan | 2011 BMW 325i XDrive M Sport Edition | 2011 | d (mid-size) | 6 speed automatic | Automatic | fuel engine | gasoline | 2996 | no | 111 | 65 |  | 192 | 1535 | yes
BMW | BMW 3-series | 2008-2012,4doors,sedan | 2011 BMW 330i Luxury Line | 2011 | d (mid-size) | 6 speed manual transmission | Manual | fuel engine | gasoline | 2996 | no | 100 | 59 |  | 173 | 1455 | yes
BMW | BMW 3-series | 2008-2012,4doors,sedan | 2011 BMW 330i Luxury Line | 2011 | d (mid-size) | 6 speed automatic | Automatic | fuel engine | gasoline | 2996 | no | 102 | 59 |  | 175 | 1470 | yes
BMW | BMW 3-series | 2008-2012,4doors,sedan | 2011 BMW 330i M Sport Edition | 2011 | d (mid-size) | 6 speed manual transmission | Manual | fuel engine | gasoline | 2996 | no | 100 | 59 |  | 173 | 1455 | yes
BMW | BMW 3-series | 2008-2012,4doors,sedan | 2011 BMW 330i M Sport Edition | 2011 | d (mid-size) | 6 speed automatic | Automatic | fuel engine | gasoline | 2996 | no | 102 | 59 |  | 175 | 1470 | yes
BMW | BMW 3-series | 2008-2012,4doors,sedan | 2011 BMW 330i XDrive Luxury Line | 2011 | d (mid-size) | 6 speed manual transmission | Manual | fuel engine | gasoline | 2996 | no | 111 | 65 |  | 191 | 1555 | yes
BMW | BMW 3-series | 2008-2012,4doors,sedan | 2011 BMW 330i XDrive Luxury Line | 2011 | d (mid-size) | 6 speed automatic | Automatic | fuel engine | gasoline | 2996 | no | 112 | 66 |  | 193 | 1570 | yes
BMW | BMW 3-series | 2008-2012,4doors,sedan | 2011 BMW 330i XDrive M Sport Edition | 2011 | d (mid-size) | 6 speed manual transmission | Manual | fuel engine | gasoline | 2996 | no | 111 | 65 |  | 191 | 1555 | yes
BMW | BMW 3-series | 2008-2012,4doors,sedan | 2011 BMW 330i XDrive M Sport Edition | 2011 | d (mid-size) | 6 speed automatic | Automatic | fuel engine | gasoline | 2996 | no | 112 | 66 |  | 193 | 1570 | yes
BMW | BMW 3-series | 2008-2012,4doors,sedan | 2011 BMW 335i Luxury Line | 2011 | d (mid-size) | 6 speed manual transmission | Manual | fuel engine | gasoline | 2979 | yes, with intercooler | 120 | 63 |  | 196 | 1510 | yes
BMW | BMW 3-series | 2008-2012,4doors,sedan | 2011 BMW 335i Luxury Line | 2011 | d (mid-size) | 6 speed automatic | Automatic | fuel engine | gasoline | 2979 | yes, with intercooler | 126 | 65 |  | 202 | 1525 | yes
BMW | BMW 3-series | 2008-2012,4doors,sedan | 2011 BMW 335i M Sport Edition | 2011 | d (mid-size) | 6 speed manual transmission | Manual | fuel engine | gasoline | 2979 | yes, with intercooler | 120 | 63 |  | 196 | 1510 | yes
BMW | BMW 3-series | 2008-2012,4doors,sedan | 2011 BMW 335i M Sport Edition | 2011 | d (mid-size) | 6 speed automatic | Automatic | fuel engine | gasoline | 2979 | yes, with intercooler | 126 | 65 |  | 202 | 1525 | yes
BMW | BMW 3-series | 2008-2012,4doors,sedan | 2011 BMW 335i XDrive Luxury Line | 2011 | d (mid-size) | 6 speed manual transmission | Manual | fuel engine | gasoline | 2979 | yes, with intercooler | 124 | 67 |  | 205 | 1620 | yes
BMW | BMW 3-series | 2008-2012,4doors,sedan | 2011 BMW 335i XDrive Luxury Line | 2011 | d (mid-size) | 6 speed automatic | Automatic | fuel engine | gasoline | 2979 | yes, with intercooler | 131 | 68 |  | 212 | 1635 | yes
BMW | BMW 3-series | 2008-2012,4doors,sedan | 2011 BMW 335i XDrive M Sport Edition | 2011 | d (mid-size) | 6 speed manual transmission | Manual | fuel engine | gasoline | 2979 | yes, with intercooler | 124 | 67 |  | 205 | 1620 | yes
BMW | BMW 3-series | 2008-2012,4doors,sedan | 2011 BMW 335i XDrive M Sport Edition | 2011 | d (mid-size) | 6 speed automatic | Automatic | fuel engine | gasoline | 2979 | yes, with intercooler | 131 | 68 |  | 212 | 1635 | yes
BMW | BMW 3-series | 2008-2012,4doors,sedan | 2011 BMW 318d Corporate Lease Luxury Line | 2011 | d (mid-size) | 6 speed manual transmission | Manual | fuel engine | diesel | 1995 | yes, with intercooler | 54 | 40 |  | 119 | 1405 | yes
BMW | BMW 3-series | 2008-2012,4doors,sedan | 2011 BMW 318d Corporate Lease Luxury Line | 2011 | d (mid-size) | 6 speed automatic | Automatic | fuel engine | diesel | 1995 | yes, with intercooler | 68 | 44 |  | 140 | 1405 | yes
BMW | BMW 3-series | 2008-2012,4doors,sedan | 2011 BMW 318d Corporate M Sport Edition | 2011 | d (mid-size) | 6 speed manual transmission | Manual | fuel engine | diesel | 1995 | yes, with intercooler | 54 | 40 |  | 119 | 1405 | yes
BMW | BMW 3-series | 2008-2012,4doors,sedan | 2011 BMW 318d Corporate M Sport Edition | 2011 | d (mid-size) | 6 speed automatic | Automatic | fuel engine | diesel | 1995 | yes, with intercooler | 68 | 44 |  | 140 | 1405 | yes
BMW | BMW 3-series | 2008-2012,4doors,sedan | 2011 BMW 318d Luxury Line | 2011 | d (mid-size) | 6 speed manual transmission | Manual | fuel engine | diesel | 1995 | yes, with intercooler | 54 | 40 |  | 119 | 1405 | yes
BMW | BMW 3-series | 2008-2012,4doors,sedan | 2011 BMW 318d Luxury Line | 2011 | d (mid-size) | 6 speed automatic | Automatic | fuel engine | diesel | 1995 | yes, with intercooler | 68 | 44 |  | 140 | 1405 | yes
BMW | BMW 3-series | 2008-2012,4doors,sedan | 2011 BMW 318d M Sport Edition | 2011 | d (mid-size) | 6 speed manual transmission | Manual | fuel engine | diesel | 1995 | yes, with intercooler | 54 | 40 |  | 119 | 1405 | yes
BMW | BMW 3-series | 2008-2012,4doors,sedan | 2011 BMW 318d M Sport Edition | 2011 | d (mid-size) | 6 speed automatic | Automatic | fuel engine | diesel | 1995 | yes, with intercooler | 68 | 44 |  | 140 | 1405 | yes
BMW | BMW 3-series | 2008-2012,4doors,sedan | 2011 BMW 320d EfficientDynamics Edition Luxury Line | 2011 | d (mid-size) | 6 speed manual transmission | Manual | fuel engine | diesel | 1995 | yes, with intercooler | 50 | 36 |  | 109 | 1395 | yes
BMW | BMW 3-series | 2008-2012,4doors,sedan | 2011 BMW 320d Luxury Line | 2011 | d (mid-size) | 6 speed manual transmission | Manual | fuel engine | diesel | 1995 | yes, with intercooler | 59 | 40 |  | 125 | 1405 | yes
BMW | BMW 3-series | 2008-2012,4doors,sedan | 2011 BMW 320d Luxury Line | 2011 | d (mid-size) | 6 speed automatic | Automatic | fuel engine | diesel | 1995 | yes, with intercooler | 68 | 44 |  | 140 | 1420 | yes
BMW | BMW 3-series | 2008-2012,4doors,sedan | 2011 BMW 320d M Sport Edition | 2011 | d (mid-size) | 6 speed manual transmission | Manual | fuel engine | diesel | 1995 | yes, with intercooler | 59 | 40 |  | 125 | 1405 | yes
BMW | BMW 3-series | 2008-2012,4doors,sedan | 2011 BMW 320d M Sport Edition | 2011 | d (mid-size) | 6 speed automatic | Automatic | fuel engine | diesel | 1995 | yes, with intercooler | 68 | 44 |  | 140 | 1420 | yes
BMW | BMW 3-series | 2008-2012,4doors,sedan | 2011 BMW 320d XDrive Luxury Line | 2011 | d (mid-size) | 6 speed manual transmission | Manual | fuel engine | diesel | 1995 | yes, with intercooler | 64 | 45 |  | 137 | 1500 | yes
BMW | BMW 3-series | 2008-2012,4doors,sedan | 2011 BMW 320d XDrive Luxury Line | 2011 | d (mid-size) | 6 speed automatic | Automatic | fuel engine | diesel | 1995 | yes, with intercooler | 72 | 48 |  | 150 | 1515 | yes
BMW | BMW 3-series | 2008-2012,4doors,sedan | 2011 BMW 320d XDrive M Sport Edition | 2011 | d (mid-size) | 6 speed manual transmission | Manual | fuel engine | diesel | 1995 | yes, with intercooler | 64 | 45 |  | 137 | 1500 | yes
BMW | BMW 3-series | 2008-2012,4doors,sedan | 2011 BMW 320d XDrive M Sport Edition | 2011 | d (mid-size) | 6 speed automatic | Automatic | fuel engine | diesel | 1995 | yes, with intercooler | 72 | 48 |  | 150 | 1515 | yes
BMW | BMW 3-series | 2008-2012,4doors,sedan | 2011 BMW 325d Luxury Line | 2011 | d (mid-size) | 6 speed manual transmission | Manual | fuel engine | diesel | 2993 | yes, with intercooler | 73 | 48 |  | 151 | 1500 | yes
BMW | BMW 3-series | 2008-2012,4doors,sedan | 2011 BMW 325d Luxury Line | 2011 | d (mid-size) | 6 speed automatic | Automatic | fuel engine | diesel | 2993 | yes, with intercooler | 79 | 51 |  | 160 | 1510 | yes
BMW | BMW 3-series | 2008-2012,4doors,sedan | 2011 BMW 325d M Sport Edition | 2011 | d (mid-size) | 6 speed manual transmission | Manual | fuel engine | diesel | 2993 | yes, with intercooler | 73 | 48 |  | 151 | 1500 | yes
BMW | BMW 3-series | 2008-2012,4doors,sedan | 2011 BMW 325d M Sport Edition | 2011 | d (mid-size) | 6 speed automatic | Automatic | fuel engine | diesel | 2993 | yes, with intercooler | 79 | 51 |  | 160 | 1510 | yes
BMW | BMW 3-series | 2008-2012,4doors,sedan | 2011 BMW 330d Luxury Line | 2011 | d (mid-size) | 6 speed manual transmission | Manual | fuel engine | diesel | 2993 | yes, with intercooler | 73 | 48 |  | 152 | 1510 | yes
BMW | BMW 3-series | 2008-2012,4doors,sedan | 2011 BMW 330d Luxury Line | 2011 | d (mid-size) | 6 speed automatic | Automatic | fuel engine | diesel | 2993 | yes, with intercooler | 80 | 52 |  | 164 | 1525 | yes
BMW | BMW 3-series | 2008-2012,4doors,sedan | 2011 BMW 330d M Sport Edition | 2011 | d (mid-size) | 6 speed manual transmission | Manual | fuel engine | diesel | 2993 | yes, with intercooler | 73 | 48 |  | 152 | 1510 | yes
BMW | BMW 3-series | 2008-2012,4doors,sedan | 2011 BMW 330d M Sport Edition | 2011 | d (mid-size) | 6 speed automatic | Automatic | fuel engine | diesel | 2993 | yes, with intercooler | 80 | 52 |  | 164 | 1525 | yes
BMW | BMW 3-series | 2008-2012,4doors,sedan | 2011 BMW 330d XDrive Luxury Line | 2011 | d (mid-size) | 6 speed manual transmission | Manual | fuel engine | diesel | 2993 | yes, with intercooler | 83 | 55 |  | 171 | 1610 | yes
BMW | BMW 3-series | 2008-2012,4doors,sedan | 2011 BMW 330d XDrive Luxury Line | 2011 | d (mid-size) | 6 speed automatic | Automatic | fuel engine | diesel | 2993 | yes, with intercooler | 88 | 57 |  | 178 | 1625 | yes
BMW | BMW 3-series | 2008-2012,4doors,sedan | 2011 BMW 330d XDrive M Sport Edition | 2011 | d (mid-size) | 6 speed manual transmission | Manual | fuel engine | diesel | 2993 | yes, with intercooler | 83 | 55 |  | 171 | 1610 | yes
BMW | BMW 3-series | 2008-2012,4doors,sedan | 2011 BMW 330d XDrive M Sport Edition | 2011 | d (mid-size) | 6 speed automatic | Automatic | fuel engine | diesel | 2993 | yes, with intercooler | 88 | 57 |  | 178 | 1625 | yes
BMW | BMW 3-series | 2008-2012,4doors,sedan | 2011 BMW 335d Luxury Line | 2011 | d (mid-size) | 6 speed automatic | Automatic | fuel engine | diesel | 2993 | yes, with intercooler | 90 | 52 |  | 174 | 1555 | yes
BMW | BMW 3-series | 2008-2012,4doors,sedan | 2011 BMW 335d M Sport Edition | 2011 | d (mid-size) | 6 speed automatic | Automatic | fuel engine | diesel | 2993 | yes, with intercooler | 90 | 52 |  | 174 | 1555 | yes
BMW | BMW 3-series | 2008-2012,4doors,sedan | 2011 BMW 316i Luxury Line | 2011 | d (mid-size) | 6 speed manual transmission | Manual | fuel engine | gasoline | 1597 | no | 77 | 49 |  | 146 | 1325 | yes
BMW | BMW 3-series | 2008-2012,4doors,sedan | 2011 BMW 316i M Sport Edition | 2011 | d (mid-size) | 6 speed manual transmission | Manual | fuel engine | gasoline | 1597 | no | 77 | 49 |  | 146 | 1325 | yes
BMW | BMW 3-series | 2008-2012,4doors,sedan | 2011 BMW 318i Corporate Lease Luxury Line | 2011 | d (mid-size) | 6 speed manual transmission | Manual | fuel engine | gasoline | 1995 | no | 81 | 53 |  | 146 | 1335 | yes
BMW | BMW 3-series | 2008-2012,4doors,sedan | 2011 BMW 318i Corporate Lease Luxury Line | 2011 | d (mid-size) | 6 speed automatic | Automatic | fuel engine | gasoline | 1995 | no | 87 | 54 |  | 155 | 1365 | yes
BMW | BMW 3-series | 2008-2012,4doors,sedan | 2011 BMW 318i Corporate Lease M Sport Edition | 2011 | d (mid-size) | 6 speed manual transmission | Manual | fuel engine | gasoline | 1995 | no | 81 | 53 |  | 146 | 1335 | yes
BMW | BMW 3-series | 2008-2012,4doors,sedan | 2011 BMW 318i Corporate Lease M Sport Edition | 2011 | d (mid-size) | 6 speed automatic | Automatic | fuel engine | gasoline | 1995 | no | 87 | 54 |  | 155 | 1365 | yes
BMW | BMW 3-series | 2008-2012,4doors,sedan | 2011 BMW 318i Luxury Line | 2011 | d (mid-size) | 6 speed manual transmission | Manual | fuel engine | gasoline | 1995 | no | 81 | 53 |  | 146 | 1335 | yes
BMW | BMW 3-series | 2008-2012,4doors,sedan | 2011 BMW 318i Luxury Line | 2011 | d (mid-size) | 6 speed automatic | Automatic | fuel engine | gasoline | 1995 | no | 87 | 54 |  | 155 | 1365 | yes
BMW | BMW 3-series | 2008-2012,4doors,sedan | 2011 BMW 318i M Sport Edition | 2011 | d (mid-size) | 6 speed manual transmission | Manual | fuel engine | gasoline | 1995 | no | 81 | 53 |  | 146 | 1335 | yes
BMW | BMW 3-series | 2008-2012,4doors,sedan | 2011 BMW 318i M Sport Edition | 2011 | d (mid-size) | 6 speed automatic | Automatic | fuel engine | gasoline | 1995 | no | 87 | 54 |  | 155 | 1365 | yes
BMW | BMW 3-series | 2008-2012,4doors,sedan | 2011 BMW 320i Luxury Line | 2011 | d (mid-size) | 6 speed manual transmission | Manual | fuel engine | gasoline | 1995 | no | 83 | 53 |  | 148 | 1345 | yes
BMW | BMW 3-series | 2008-2012,4doors,sedan | 2011 BMW 320i Luxury Line | 2011 | d (mid-size) | 6 speed automatic | Automatic | fuel engine | gasoline | 1995 | no | 93 | 53 |  | 159 | 1375 | yes
BMW | BMW 3-series | 2008-2012,4doors,sedan | 2011 BMW 320i M Sport Edition | 2011 | d (mid-size) | 6 speed manual transmission | Manual | fuel engine | gasoline | 1995 | no | 83 | 53 |  | 148 | 1345 | yes
BMW | BMW 3-series | 2008-2012,4doors,sedan | 2011 BMW 320i M Sport Edition | 2011 | d (mid-size) | 6 speed automatic | Automatic | fuel engine | gasoline | 1995 | no | 93 | 53 |  | 159 | 1375 | yes
BMW | BMW 3-series | 2008-2012,4doors,sedan | 2010 BMW 325i Business Line | 2010 | d (mid-size) | 6 speed manual transmission | Manual | fuel engine | gasoline | 2996 | no | 98 | 57 |  | 168 | 1405 | yes
BMW | BMW 3-series | 2008-2012,4doors,sedan | 2010 BMW 325i Business Line | 2010 | d (mid-size) | 6 speed automatic | Automatic | fuel engine | gasoline | 2996 | no | 100 | 59 |  | 174 | 1435 | yes
BMW | BMW 3-series | 2008-2012,4doors,sedan | 2010 BMW 325i XDrive Business Line | 2010 | d (mid-size) | 6 speed manual transmission | Manual | fuel engine | gasoline | 2996 | no | 110 | 64 |  | 188 | 1515 | yes
BMW | BMW 3-series | 2008-2012,4doors,sedan | 2010 BMW 325i XDrive Business Line | 2010 | d (mid-size) | 6 speed automatic | Automatic | fuel engine | gasoline | 2996 | no | 111 | 65 |  | 192 | 1535 | yes
BMW | BMW 3-series | 2008-2012,4doors,sedan | 2010 BMW 330i Business Line | 2010 | d (mid-size) | 6 speed manual transmission | Manual | fuel engine | gasoline | 2996 | no | 100 | 59 |  | 173 | 1455 | yes
BMW | BMW 3-series | 2008-2012,4doors,sedan | 2010 BMW 330i Business Line | 2010 | d (mid-size) | 6 speed automatic | Automatic | fuel engine | gasoline | 2996 | no | 102 | 59 |  | 175 | 1470 | yes
BMW | BMW 3-series | 2008-2012,4doors,sedan | 2010 BMW 330i XDrive Business Line | 2010 | d (mid-size) | 6 speed manual transmission | Manual | fuel engine | gasoline | 2996 | no | 111 | 65 |  | 191 | 1555 | yes
BMW | BMW 3-series | 2008-2012,4doors,sedan | 2010 BMW 330i XDrive Business Line | 2010 | d (mid-size) | 6 speed automatic | Automatic | fuel engine | gasoline | 2996 | no | 112 | 66 |  | 193 | 1570 | yes
BMW | BMW 3-series | 2008-2012,4doors,sedan | 2010 BMW 335i Business Line | 2010 | d (mid-size) | 6 speed manual transmission | Manual | fuel engine | gasoline | 2979 | yes, with intercooler | 120 | 63 |  | 196 | 1510 | yes
BMW | BMW 3-series | 2008-2012,4doors,sedan | 2010 BMW 335i Business Line | 2010 | d (mid-size) | 6 speed automatic | Automatic | fuel engine | gasoline | 2979 | yes, with intercooler | 126 | 65 |  | 202 | 1525 | yes
BMW | BMW 3-series | 2008-2012,4doors,sedan | 2010 BMW 335i XDrive Business Line | 2010 | d (mid-size) | 6 speed manual transmission | Manual | fuel engine | gasoline | 2979 | yes, with intercooler | 124 | 67 |  | 205 | 1620 | yes
BMW | BMW 3-series | 2008-2012,4doors,sedan | 2010 BMW 335i XDrive Business Line | 2010 | d (mid-size) | 6 speed automatic | Automatic | fuel engine | gasoline | 2979 | yes, with intercooler | 131 | 68 |  | 212 | 1635 | yes
BMW | BMW 3-series | 2008-2012,4doors,sedan | 2010 BMW 318d Corporate Lease Business Line | 2010 | d (mid-size) | 6 speed manual transmission | Manual | fuel engine | diesel | 1995 | yes, with intercooler | 54 | 40 |  | 119 | 1405 | yes
BMW | BMW 3-series | 2008-2012,4doors,sedan | 2010 BMW 318d Corporate Lease Business Line | 2010 | d (mid-size) | 6 speed automatic | Automatic | fuel engine | diesel | 1995 | yes, with intercooler | 68 | 44 |  | 140 | 1405 | yes
BMW | BMW 3-series | 2008-2012,4doors,sedan | 2010 BMW 318d Business Line | 2010 | d (mid-size) | 6 speed manual transmission | Manual | fuel engine | diesel | 1995 | yes, with intercooler | 54 | 40 |  | 119 | 1405 | yes
BMW | BMW 3-series | 2008-2012,4doors,sedan | 2010 BMW 318d Business Line | 2010 | d (mid-size) | 6 speed automatic | Automatic | fuel engine | diesel | 1995 | yes, with intercooler | 68 | 44 |  | 140 | 1405 | yes
BMW | BMW 3-series | 2008-2012,4doors,sedan | 2010 BMW 320d EfficientDynamics Edition | 2010 | d (mid-size) | 6 speed manual transmission | Manual | fuel engine | diesel | 1995 | yes, with intercooler | 50 | 36 |  | 109 | 1395 | yes
BMW | BMW 3-series | 2008-2012,4doors,sedan | 2010 BMW 320d EfficientDynamics Edition Business Line | 2010 | d (mid-size) | 6 speed manual transmission | Manual | fuel engine | diesel | 1995 | yes, with intercooler | 50 | 36 |  | 109 | 1395 | yes
BMW | BMW 3-series | 2008-2012,4doors,sedan | 2010 BMW 320d | 2010 | d (mid-size) | 6 speed manual transmission | Manual | fuel engine | diesel | 1995 | yes, with intercooler | 59 | 40 |  | 125 | 1405 | yes
BMW | BMW 3-series | 2008-2012,4doors,sedan | 2010 BMW 320d | 2010 | d (mid-size) | 6 speed automatic | Automatic | fuel engine | diesel | 1995 | yes, with intercooler | 68 | 44 |  | 140 | 1420 | yes
BMW | BMW 3-series | 2008-2012,4doors,sedan | 2010 BMW 320d Business Line | 2010 | d (mid-size) | 6 speed manual transmission | Manual | fuel engine | diesel | 1995 | yes, with intercooler | 59 | 40 |  | 125 | 1405 | yes
BMW | BMW 3-series | 2008-2012,4doors,sedan | 2010 BMW 320d Business Line | 2010 | d (mid-size) | 6 speed automatic | Automatic | fuel engine | diesel | 1995 | yes, with intercooler | 68 | 44 |  | 140 | 1420 | yes
BMW | BMW 3-series | 2008-2012,4doors,sedan | 2010 BMW 320d High Executive | 2010 | d (mid-size) | 6 speed manual transmission | Manual | fuel engine | diesel | 1995 | yes, with intercooler | 59 | 40 |  | 125 | 1405 | yes
BMW | BMW 3-series | 2008-2012,4doors,sedan | 2010 BMW 320d High Executive | 2010 | d (mid-size) | 6 speed automatic | Automatic | fuel engine | diesel | 1995 | yes, with intercooler | 68 | 44 |  | 140 | 1420 | yes
BMW | BMW 3-series | 2008-2012,4doors,sedan | 2010 BMW 320d BluePerformance | 2010 | d (mid-size) | 6 speed manual transmission | Manual | fuel engine | diesel | 1995 | yes, with intercooler | 59 | 40 |  | 125 | 1405 | yes
BMW | BMW 3-series | 2008-2012,4doors,sedan | 2010 BMW 320d BluePerformance Business Line | 2010 | d (mid-size) | 6 speed manual transmission | Manual | fuel engine | diesel | 1995 | yes, with intercooler | 59 | 40 |  | 125 | 1405 | yes
BMW | BMW 3-series | 2008-2012,4doors,sedan | 2010 BMW 320d BluePerformance High Executive | 2010 | d (mid-size) | 6 speed manual transmission | Manual | fuel engine | diesel | 1995 | yes, with intercooler | 59 | 40 |  | 125 | 1405 | yes
BMW | BMW 3-series | 2008-2012,4doors,sedan | 2010 BMW 320d XDrive | 2010 | d (mid-size) | 6 speed manual transmission | Manual | fuel engine | diesel | 1995 | yes, with intercooler | 64 | 45 |  | 137 | 1500 | yes
BMW | BMW 3-series | 2008-2012,4doors,sedan | 2010 BMW 320d XDrive | 2010 | d (mid-size) | 6 speed automatic | Automatic | fuel engine | diesel | 1995 | yes, with intercooler | 72 | 48 |  | 150 | 1515 | yes
BMW | BMW 3-series | 2008-2012,4doors,sedan | 2010 BMW 320d XDrive Business Line | 2010 | d (mid-size) | 6 speed manual transmission | Manual | fuel engine | diesel | 1995 | yes, with intercooler | 64 | 45 |  | 137 | 1500 | yes
BMW | BMW 3-series | 2008-2012,4doors,sedan | 2010 BMW 320d XDrive Business Line | 2010 | d (mid-size) | 6 speed automatic | Automatic | fuel engine | diesel | 1995 | yes, with intercooler | 72 | 48 |  | 150 | 1515 | yes
BMW | BMW 3-series | 2008-2012,4doors,sedan | 2010 BMW 320d XDrive High Executive | 2010 | d (mid-size) | 6 speed manual transmission | Manual | fuel engine | diesel | 1995 | yes, with intercooler | 64 | 45 |  | 137 | 1500 | yes
BMW | BMW 3-series | 2008-2012,4doors,sedan | 2010 BMW 320d XDrive High Executive | 2010 | d (mid-size) | 6 speed automatic | Automatic | fuel engine | diesel | 1995 | yes, with intercooler | 72 | 48 |  | 150 | 1515 | yes
BMW | BMW 3-series | 2008-2012,4doors,sedan | 2010 BMW 325d | 2010 | d (mid-size) | 6 speed manual transmission | Manual | fuel engine | diesel | 2993 | yes, with intercooler | 73 | 48 |  | 151 | 1500 | yes
BMW | BMW 3-series | 2008-2012,4doors,sedan | 2010 BMW 325d | 2010 | d (mid-size) | 6 speed automatic | Automatic | fuel engine | diesel | 2993 | yes, with intercooler | 79 | 51 |  | 160 | 1510 | yes
BMW | BMW 3-series | 2008-2012,4doors,sedan | 2010 BMW 325d Business Line | 2010 | d (mid-size) | 6 speed manual transmission | Manual | fuel engine | diesel | 2993 | yes, with intercooler | 73 | 48 |  | 151 | 1500 | yes
BMW | BMW 3-series | 2008-2012,4doors,sedan | 2010 BMW 325d Business Line | 2010 | d (mid-size) | 6 speed automatic | Automatic | fuel engine | diesel | 2993 | yes, with intercooler | 79 | 51 |  | 160 | 1510 | yes
BMW | BMW 3-series | 2008-2012,4doors,sedan | 2010 BMW 325d High Executive | 2010 | d (mid-size) | 6 speed manual transmission | Manual | fuel engine | diesel | 2993 | yes, with intercooler | 73 | 48 |  | 151 | 1500 | yes
BMW | BMW 3-series | 2008-2012,4doors,sedan | 2010 BMW 325d High Executive | 2010 | d (mid-size) | 6 speed automatic | Automatic | fuel engine | diesel | 2993 | yes, with intercooler | 79 | 51 |  | 160 | 1510 | yes
BMW | BMW 3-series | 2008-2012,4doors,sedan | 2010 BMW 330d Business Line | 2010 | d (mid-size) | 6 speed manual transmission | Manual | fuel engine | diesel | 2993 | yes, with intercooler | 73 | 48 |  | 152 | 1510 | yes
BMW | BMW 3-series | 2008-2012,4doors,sedan | 2010 BMW 330d Business Line | 2010 | d (mid-size) | 6 speed automatic | Automatic | fuel engine | diesel | 2993 | yes, with intercooler | 80 | 52 |  | 164 | 1525 | yes
BMW | BMW 3-series | 2008-2012,4doors,sedan | 2010 BMW 330d BluePerformance Business Line | 2010 | d (mid-size) | 6 speed manual transmission | Manual | fuel engine | diesel | 2993 | yes, with intercooler | 73 | 48 |  | 152 | 1610 | yes
BMW | BMW 3-series | 2008-2012,4doors,sedan | 2010 BMW 330d XDrive Business Line | 2010 | d (mid-size) | 6 speed manual transmission | Manual | fuel engine | diesel | 2993 | yes, with intercooler | 83 | 55 |  | 171 | 1610 | yes
BMW | BMW 3-series | 2008-2012,4doors,sedan | 2010 BMW 330d XDrive Business Line | 2010 | d (mid-size) | 6 speed automatic | Automatic | fuel engine | diesel | 2993 | yes, with intercooler | 88 | 57 |  | 178 | 1625 | yes
BMW | BMW 3-series | 2008-2012,4doors,sedan | 2010 BMW 335d Business Line | 2010 | d (mid-size) | 6 speed automatic | Automatic | fuel engine | diesel | 2993 | yes, with intercooler | 90 | 52 |  | 174 | 1555 | yes
BMW | BMW 3-series | 2008-2012,4doors,sedan | 2010 BMW 316i Business Line | 2010 | d (mid-size) | 6 speed manual transmission | Manual | fuel engine | gasoline | 1597 | no | 77 | 49 |  | 146 | 1325 | yes
BMW | BMW 3-series | 2008-2012,4doors,sedan | 2010 BMW 318i Corporate Lease | 2010 | d (mid-size) | 6 speed manual transmission | Manual | fuel engine | gasoline | 1995 | no | 81 | 53 |  | 146 | 1335 | yes
BMW | BMW 3-series | 2008-2012,4doors,sedan | 2010 BMW 318i Corporate Lease | 2010 | d (mid-size) | 6 speed automatic | Automatic | fuel engine | gasoline | 1995 | no | 87 | 54 |  | 155 | 1365 | yes
BMW | BMW 3-series | 2008-2012,4doors,sedan | 2010 BMW 318i Corporate Lease Business Line | 2010 | d (mid-size) | 6 speed manual transmission | Manual | fuel engine | gasoline | 1995 | no | 81 | 53 |  | 146 | 1335 | yes
BMW | BMW 3-series | 2008-2012,4doors,sedan | 2010 BMW 318i Corporate Lease Business Line | 2010 | d (mid-size) | 6 speed automatic | Automatic | fuel engine | gasoline | 1995 | no | 87 | 54 |  | 155 | 1365 | yes
BMW | BMW 3-series | 2008-2012,4doors,sedan | 2010 BMW 318i Corporate Lease High Executive | 2010 | d (mid-size) | 6 speed manual transmission | Manual | fuel engine | gasoline | 1995 | no | 81 | 53 |  | 146 | 1335 | yes
BMW | BMW 3-series | 2008-2012,4doors,sedan | 2010 BMW 318i Corporate Lease High Executive | 2010 | d (mid-size) | 6 speed automatic | Automatic | fuel engine | gasoline | 1995 | no | 87 | 54 |  | 155 | 1365 | yes
BMW | BMW 3-series | 2008-2012,4doors,sedan | 2010 BMW 318i Business Line | 2010 | d (mid-size) | 6 speed manual transmission | Manual | fuel engine | gasoline | 1995 | no | 81 | 53 |  | 146 | 1335 | yes
BMW | BMW 3-series | 2008-2012,4doors,sedan | 2010 BMW 318i Business Line | 2010 | d (mid-size) | 6 speed automatic | Automatic | fuel engine | gasoline | 1995 | no | 87 | 54 |  | 155 | 1365 | yes
BMW | BMW 3-series | 2008-2012,4doors,sedan | 2010 BMW 320i Business Line | 2010 | d (mid-size) | 6 speed manual transmission | Manual | fuel engine | gasoline | 1995 | no | 83 | 53 |  | 148 | 1345 | yes
BMW | BMW 3-series | 2008-2012,4doors,sedan | 2010 BMW 320i Business Line | 2010 | d (mid-size) | 6 speed automatic | Automatic | fuel engine | gasoline | 1995 | no | 93 | 53 |  | 159 | 1375 | yes
BMW | BMW 3-series | 2008-2012,4doors,sedan | 2008 BMW 325i | 2008 | d (mid-size) | 6 speed manual transmission | Manual | fuel engine | gasoline | 2996 | no | 98 | 57 |  | 168 | 1405 | yes
BMW | BMW 3-series | 2008-2012,4doors,sedan | 2008 BMW 325i | 2008 | d (mid-size) | 6 speed automatic | Automatic | fuel engine | gasoline | 2996 | no | 100 | 59 |  | 174 | 1435 | yes
BMW | BMW 3-series | 2008-2012,4doors,sedan | 2008 BMW 325i Executive | 2008 | d (mid-size) | 6 speed manual transmission | Manual | fuel engine | gasoline | 2996 | no | 98 | 57 |  | 168 | 1405 | yes
BMW | BMW 3-series | 2008-2012,4doors,sedan | 2008 BMW 325i Executive | 2008 | d (mid-size) | 6 speed automatic | Automatic | fuel engine | gasoline | 2996 | no | 100 | 59 |  | 174 | 1435 | yes
BMW | BMW 3-series | 2008-2012,4doors,sedan | 2008 BMW 325i High Executive | 2008 | d (mid-size) | 6 speed manual transmission | Manual | fuel engine | gasoline | 2996 | no | 98 | 57 |  | 168 | 1405 | yes
BMW | BMW 3-series | 2008-2012,4doors,sedan | 2008 BMW 325i High Executive | 2008 | d (mid-size) | 6 speed automatic | Automatic | fuel engine | gasoline | 2996 | no | 100 | 59 |  | 174 | 1435 | yes
BMW | BMW 3-series | 2008-2012,4doors,sedan | 2008 BMW 325i XDrive | 2008 | d (mid-size) | 6 speed manual transmission | Manual | fuel engine | gasoline | 2996 | no | 110 | 64 |  | 188 | 1515 | yes
BMW | BMW 3-series | 2008-2012,4doors,sedan | 2008 BMW 325i XDrive | 2008 | d (mid-size) | 6 speed automatic | Automatic | fuel engine | gasoline | 2996 | no | 111 | 65 |  | 192 | 1535 | yes
BMW | BMW 3-series | 2008-2012,4doors,sedan | 2008 BMW 325i XDrive Executive | 2008 | d (mid-size) | 6 speed manual transmission | Manual | fuel engine | gasoline | 2996 | no | 110 | 64 |  | 188 | 1515 | yes
BMW | BMW 3-series | 2008-2012,4doors,sedan | 2008 BMW 325i XDrive Executive | 2008 | d (mid-size) | 6 speed automatic | Automatic | fuel engine | gasoline | 2996 | no | 111 | 65 |  | 192 | 1535 | yes
BMW | BMW 3-series | 2008-2012,4doors,sedan | 2008 BMW 325i XDrive High Executive | 2008 | d (mid-size) | 6 speed manual transmission | Manual | fuel engine | gasoline | 2996 | no | 110 | 64 |  | 188 | 1515 | yes
BMW | BMW 3-series | 2008-2012,4doors,sedan | 2008 BMW 325i XDrive High Executive | 2008 | d (mid-size) | 6 speed automatic | Automatic | fuel engine | gasoline | 2996 | no | 111 | 65 |  | 192 | 1535 | yes
BMW | BMW 3-series | 2008-2012,4doors,sedan | 2008 BMW 330i | 2008 | d (mid-size) | 6 speed manual transmission | Manual | fuel engine | gasoline | 2996 | no | 100 | 59 |  | 173 | 1455 | yes
BMW | BMW 3-series | 2008-2012,4doors,sedan | 2008 BMW 330i | 2008 | d (mid-size) | 6 speed automatic | Automatic | fuel engine | gasoline | 2996 | no | 102 | 59 |  | 175 | 1470 | yes
BMW | BMW 3-series | 2008-2012,4doors,sedan | 2008 BMW 330i Executive | 2008 | d (mid-size) | 6 speed manual transmission | Manual | fuel engine | gasoline | 2996 | no | 100 | 59 |  | 173 | 1455 | yes
BMW | BMW 3-series | 2008-2012,4doors,sedan | 2008 BMW 330i Executive | 2008 | d (mid-size) | 6 speed automatic | Automatic | fuel engine | gasoline | 2996 | no | 102 | 59 |  | 175 | 1470 | yes
BMW | BMW 3-series | 2008-2012,4doors,sedan | 2008 BMW 330i High Executive | 2008 | d (mid-size) | 6 speed manual transmission | Manual | fuel engine | gasoline | 2996 | no | 100 | 59 |  | 173 | 1455 | yes
BMW | BMW 3-series | 2008-2012,4doors,sedan | 2008 BMW 330i High Executive | 2008 | d (mid-size) | 6 speed automatic | Automatic | fuel engine | gasoline | 2996 | no | 102 | 59 |  | 175 | 1470 | yes
BMW | BMW 3-series | 2008-2012,4doors,sedan | 2008 BMW 330i XDrive | 2008 | d (mid-size) | 6 speed manual transmission | Manual | fuel engine | gasoline | 2996 | no | 111 | 65 |  | 191 | 1555 | yes
BMW | BMW 3-series | 2008-2012,4doors,sedan | 2008 BMW 330i XDrive | 2008 | d (mid-size) | 6 speed automatic | Automatic | fuel engine | gasoline | 2996 | no | 112 | 66 |  | 193 | 1570 | yes
BMW | BMW 3-series | 2008-2012,4doors,sedan | 2008 BMW 330i XDrive Executive | 2008 | d (mid-size) | 6 speed manual transmission | Manual | fuel engine | gasoline | 2996 | no | 111 | 65 |  | 191 | 1555 | yes
BMW | BMW 3-series | 2008-2012,4doors,sedan | 2008 BMW 330i XDrive Executive | 2008 | d (mid-size) | 6 speed automatic | Automatic | fuel engine | gasoline | 2996 | no | 112 | 66 |  | 193 | 1570 | yes
BMW | BMW 3-series | 2008-2012,4doors,sedan | 2008 BMW 330i XDrive High Executive | 2008 | d (mid-size) | 6 speed manual transmission | Manual | fuel engine | gasoline | 2996 | no | 111 | 65 |  | 191 | 1555 | yes
BMW | BMW 3-series | 2008-2012,4doors,sedan | 2008 BMW 330i XDrive High Executive | 2008 | d (mid-size) | 6 speed automatic | Automatic | fuel engine | gasoline | 2996 | no | 112 | 66 |  | 193 | 1570 | yes
BMW | BMW 3-series | 2008-2012,4doors,sedan | 2008 BMW 335i | 2008 | d (mid-size) | 6 speed manual transmission | Manual | fuel engine | gasoline | 2979 | yes, with intercooler | 120 | 63 |  | 196 | 1510 | yes
BMW | BMW 3-series | 2008-2012,4doors,sedan | 2008 BMW 335i | 2008 | d (mid-size) | 6 speed automatic | Automatic | fuel engine | gasoline | 2979 | yes, with intercooler | 126 | 65 |  | 202 | 1525 | yes
BMW | BMW 3-series | 2008-2012,4doors,sedan | 2008 BMW 335i Executive | 2008 | d (mid-size) | 6 speed manual transmission | Manual | fuel engine | gasoline | 2979 | yes, with intercooler | 132 | 67 |  | 218 | 1510 | yes
BMW | BMW 3-series | 2008-2012,4doors,sedan | 2008 BMW 335i Executive | 2008 | d (mid-size) | 6 speed automatic | Automatic | fuel engine | gasoline | 2979 | yes, with intercooler | 131 | 69 |  | 221 | 1525 | yes
BMW | BMW 3-series | 2008-2012,4doors,sedan | 2008 BMW 335i High Executive | 2008 | d (mid-size) | 6 speed manual transmission | Manual | fuel engine | gasoline | 2979 | yes, with intercooler | 120 | 63 |  | 196 | 1510 | yes
BMW | BMW 3-series | 2008-2012,4doors,sedan | 2008 BMW 335i High Executive | 2008 | d (mid-size) | 6 speed automatic | Automatic | fuel engine | gasoline | 2979 | yes, with intercooler | 126 | 65 |  | 202 | 1525 | yes
BMW | BMW 3-series | 2008-2012,4doors,sedan | 2008 BMW 335i XDrive | 2008 | d (mid-size) | 6 speed manual transmission | Manual | fuel engine | gasoline | 2979 | yes, with intercooler | 124 | 67 |  | 205 | 1620 | yes
BMW | BMW 3-series | 2008-2012,4doors,sedan | 2008 BMW 335i XDrive | 2008 | d (mid-size) | 6 speed automatic | Automatic | fuel engine | gasoline | 2979 | yes, with intercooler | 131 | 68 |  | 212 | 1635 | yes
BMW | BMW 3-series | 2008-2012,4doors,sedan | 2008 BMW 335i XDrive Executive | 2008 | d (mid-size) | 6 speed manual transmission | Manual | fuel engine | gasoline | 2979 | yes, with intercooler | 141 | 71 |  | 232 | 1620 | yes
BMW | BMW 3-series | 2008-2012,4doors,sedan | 2008 BMW 335i XDrive Executive | 2008 | d (mid-size) | 6 speed automatic | Automatic | fuel engine | gasoline | 2979 | yes, with intercooler | 138 | 73 |  | 232 | 1635 | yes
BMW | BMW 3-series | 2008-2012,4doors,sedan | 2008 BMW 335i XDrive High Executive | 2008 | d (mid-size) | 6 speed manual transmission | Manual | fuel engine | gasoline | 2979 | yes, with intercooler | 124 | 67 |  | 205 | 1620 | yes
BMW | BMW 3-series | 2008-2012,4doors,sedan | 2008 BMW 335i XDrive High Executive | 2008 | d (mid-size) | 6 speed automatic | Automatic | fuel engine | gasoline | 2979 | yes, with intercooler | 131 | 68 |  | 212 | 1635 | yes
BMW | BMW 3-series | 2008-2012,4doors,sedan | 2008 BMW M3 | 2008 | d (mid-size) | 6 speed manual transmission | Manual | fuel engine | gasoline | 3999 | no | 179 | 92 |  | 290 | 1655 | yes
BMW | BMW 3-series | 2008-2012,4doors,sedan | 2008 BMW M3 | 2008 | d (mid-size) | 7 speed automatic with double clutch | Automatic | fuel engine | gasoline | 3999 | no | 179 | 92 |  | 263 | 1655 | yes
BMW | BMW 3-series | 2008-2012,4doors,sedan | 2008 BMW 318d Corporate Lease | 2008 | d (mid-size) | 6 speed manual transmission | Manual | fuel engine | diesel | 1995 | yes, with intercooler | 54 | 40 |  | 119 | 1405 | yes
BMW | BMW 3-series | 2008-2012,4doors,sedan | 2008 BMW 318d Corporate Lease | 2008 | d (mid-size) | 6 speed automatic | Automatic | fuel engine | diesel | 1995 | yes, with intercooler | 68 | 44 |  | 140 | 1405 | yes
BMW | BMW 3-series | 2008-2012,4doors,sedan | 2008 BMW 318d Corporate Lease Executive | 2008 | d (mid-size) | 6 speed manual transmission | Manual | fuel engine | diesel | 1995 | yes, with intercooler | 57 | 41 |  | 123 | 1405 | yes
BMW | BMW 3-series | 2008-2012,4doors,sedan | 2008 BMW 318d Corporate Lease Executive | 2008 | d (mid-size) | 6 speed automatic | Automatic | fuel engine | diesel | 1995 | yes, with intercooler | 73 | 46 |  | 148 | 1405 | yes
BMW | BMW 3-series | 2008-2012,4doors,sedan | 2008 BMW 318d Corporate Lease High Executive | 2008 | d (mid-size) | 6 speed manual transmission | Manual | fuel engine | diesel | 1995 | yes, with intercooler | 54 | 40 |  | 119 | 1405 | yes
BMW | BMW 3-series | 2008-2012,4doors,sedan | 2008 BMW 318d Corporate Lease High Executive | 2008 | d (mid-size) | 6 speed automatic | Automatic | fuel engine | diesel | 1995 | yes, with intercooler | 68 | 44 |  | 140 | 1405 | yes
BMW | BMW 3-series | 2008-2012,4doors,sedan | 2008 BMW 318d | 2008 | d (mid-size) | 6 speed manual transmission | Manual | fuel engine | diesel | 1995 | yes, with intercooler | 54 | 40 |  | 119 | 1405 | yes
BMW | BMW 3-series | 2008-2012,4doors,sedan | 2008 BMW 318d | 2008 | d (mid-size) | 6 speed automatic | Automatic | fuel engine | diesel | 1995 | yes, with intercooler | 68 | 44 |  | 140 | 1405 | yes
BMW | BMW 3-series | 2008-2012,4doors,sedan | 2008 BMW 318d Executive | 2008 | d (mid-size) | 6 speed manual transmission | Manual | fuel engine | diesel | 1995 | yes, with intercooler | 57 | 41 |  | 123 | 1405 | yes
BMW | BMW 3-series | 2008-2012,4doors,sedan | 2008 BMW 318d Executive | 2008 | d (mid-size) | 6 speed automatic | Automatic | fuel engine | diesel | 1995 | yes, with intercooler | 73 | 46 |  | 148 | 1405 | yes
BMW | BMW 3-series | 2008-2012,4doors,sedan | 2008 BMW 318d High Executive | 2008 | d (mid-size) | 6 speed manual transmission | Manual | fuel engine | diesel | 1995 | yes, with intercooler | 54 | 40 |  | 119 | 1405 | yes
BMW | BMW 3-series | 2008-2012,4doors,sedan | 2008 BMW 318d High Executive | 2008 | d (mid-size) | 6 speed automatic | Automatic | fuel engine | diesel | 1995 | yes, with intercooler | 68 | 44 |  | 140 | 1405 | yes
BMW | BMW 3-series | 2008-2012,4doors,sedan | 2008 BMW 320d | 2008 | d (mid-size) | 6 speed manual transmission | Manual | fuel engine | diesel | 1995 | yes, with intercooler | 60 | 41 |  | 128 | 1405 | yes
BMW | BMW 3-series | 2008-2012,4doors,sedan | 2008 BMW 320d | 2008 | d (mid-size) | 6 speed automatic | Automatic | fuel engine | diesel | 1995 | yes, with intercooler | 73 | 46 |  | 148 | 1420 | yes
BMW | BMW 3-series | 2008-2012,4doors,sedan | 2008 BMW 320d Executive | 2008 | d (mid-size) | 6 speed manual transmission | Manual | fuel engine | diesel | 1995 | yes, with intercooler | 60 | 41 |  | 128 | 1405 | yes
BMW | BMW 3-series | 2008-2012,4doors,sedan | 2008 BMW 320d Executive | 2008 | d (mid-size) | 6 speed automatic | Automatic | fuel engine | diesel | 1995 | yes, with intercooler | 73 | 46 |  | 148 | 1420 | yes
BMW | BMW 3-series | 2008-2012,4doors,sedan | 2008 BMW 320d High Executive | 2008 | d (mid-size) | 6 speed manual transmission | Manual | fuel engine | diesel | 1995 | yes, with intercooler | 60 | 41 |  | 128 | 1405 | yes
BMW | BMW 3-series | 2008-2012,4doors,sedan | 2008 BMW 320d High Executive | 2008 | d (mid-size) | 6 speed automatic | Automatic | fuel engine | diesel | 1995 | yes, with intercooler | 73 | 46 |  | 148 | 1420 | yes
BMW | BMW 3-series | 2008-2012,4doors,sedan | 2008 BMW 320d XDrive | 2008 | d (mid-size) | 6 speed manual transmission | Manual | fuel engine | diesel | 1995 | yes, with intercooler | 67 | 46 |  | 143 | 1500 | yes
BMW | BMW 3-series | 2008-2012,4doors,sedan | 2008 BMW 320d XDrive | 2008 | d (mid-size) | 6 speed automatic | Automatic | fuel engine | diesel | 1995 | yes, with intercooler | 79 | 48 |  | 156 | 1515 | yes
BMW | BMW 3-series | 2008-2012,4doors,sedan | 2008 BMW 320d XDrive Executive | 2008 | d (mid-size) | 6 speed manual transmission | Manual | fuel engine | diesel | 1995 | yes, with intercooler | 67 | 46 |  | 143 | 1500 | yes
BMW | BMW 3-series | 2008-2012,4doors,sedan | 2008 BMW 320d XDrive Executive | 2008 | d (mid-size) | 6 speed automatic | Automatic | fuel engine | diesel | 1995 | yes, with intercooler | 79 | 48 |  | 156 | 1515 | yes
BMW | BMW 3-series | 2008-2012,4doors,sedan | 2008 BMW 320d XDrive High Executive | 2008 | d (mid-size) | 6 speed manual transmission | Manual | fuel engine | diesel | 1995 | yes, with intercooler | 67 | 46 |  | 143 | 1500 | yes
BMW | BMW 3-series | 2008-2012,4doors,sedan | 2008 BMW 320d XDrive High Executive | 2008 | d (mid-size) | 6 speed automatic | Automatic | fuel engine | diesel | 1995 | yes, with intercooler | 79 | 48 |  | 156 | 1515 | yes
BMW | BMW 3-series | 2008-2012,4doors,sedan | 2008 BMW 325d | 2008 | d (mid-size) | 6 speed manual transmission | Manual | fuel engine | diesel | 2993 | yes, with intercooler | 76 | 46 |  | 153 | 1500 | yes
BMW | BMW 3-series | 2008-2012,4doors,sedan | 2008 BMW 325d | 2008 | d (mid-size) | 6 speed automatic | Automatic | fuel engine | diesel | 2993 | yes, with intercooler | 81 | 51 |  | 164 | 1510 | yes
BMW | BMW 3-series | 2008-2012,4doors,sedan | 2008 BMW 325d Executive | 2008 | d (mid-size) | 6 speed manual transmission | Manual | fuel engine | diesel | 2993 | yes, with intercooler | 76 | 46 |  | 153 | 1500 | yes
BMW | BMW 3-series | 2008-2012,4doors,sedan | 2008 BMW 325d Executive | 2008 | d (mid-size) | 6 speed automatic | Automatic | fuel engine | diesel | 2993 | yes, with intercooler | 81 | 51 |  | 164 | 1510 | yes
BMW | BMW 3-series | 2008-2012,4doors,sedan | 2008 BMW 325d High Executive | 2008 | d (mid-size) | 6 speed manual transmission | Manual | fuel engine | diesel | 2993 | yes, with intercooler | 76 | 46 |  | 153 | 1500 | yes
BMW | BMW 3-series | 2008-2012,4doors,sedan | 2008 BMW 325d High Executive | 2008 | d (mid-size) | 6 speed automatic | Automatic | fuel engine | diesel | 2993 | yes, with intercooler | 81 | 51 |  | 164 | 1510 | yes
BMW | BMW 3-series | 2008-2012,4doors,sedan | 2008 BMW 330d | 2008 | d (mid-size) | 6 speed manual transmission | Manual | fuel engine | diesel | 2993 | yes, with intercooler | 73 | 48 |  | 152 | 1510 | yes
BMW | BMW 3-series | 2008-2012,4doors,sedan | 2008 BMW 330d | 2008 | d (mid-size) | 6 speed automatic | Automatic | fuel engine | diesel | 2993 | yes, with intercooler | 80 | 52 |  | 164 | 1525 | yes
BMW | BMW 3-series | 2008-2012,4doors,sedan | 2008 BMW 330d Executive | 2008 | d (mid-size) | 6 speed manual transmission | Manual | fuel engine | diesel | 2993 | yes, with intercooler | 73 | 48 |  | 152 | 1510 | yes
BMW | BMW 3-series | 2008-2012,4doors,sedan | 2008 BMW 330d Executive | 2008 | d (mid-size) | 6 speed automatic | Automatic | fuel engine | diesel | 2993 | yes, with intercooler | 80 | 52 |  | 164 | 1525 | yes
BMW | BMW 3-series | 2008-2012,4doors,sedan | 2008 BMW 330d High Executive | 2008 | d (mid-size) | 6 speed manual transmission | Manual | fuel engine | diesel | 2993 | yes, with intercooler | 73 | 48 |  | 152 | 1510 | yes
BMW | BMW 3-series | 2008-2012,4doors,sedan | 2008 BMW 330d High Executive | 2008 | d (mid-size) | 6 speed automatic | Automatic | fuel engine | diesel | 2993 | yes, with intercooler | 80 | 52 |  | 164 | 1525 | yes
BMW | BMW 3-series | 2008-2012,4doors,sedan | 2008 BMW 330d BluePerformance | 2008 | d (mid-size) | 6 speed manual transmission | Manual | fuel engine | diesel | 2993 | yes, with intercooler | 73 | 48 |  | 152 | 1510 | yes
BMW | BMW 3-series | 2008-2012,4doors,sedan | 2008 BMW 330d BluePerformance Executive | 2008 | d (mid-size) | 6 speed manual transmission | Manual | fuel engine | diesel | 2993 | yes, with intercooler | 73 | 48 |  | 152 | 1610 | yes
BMW | BMW 3-series | 2008-2012,4doors,sedan | 2008 BMW 330d BluePerformance High Executive | 2008 | d (mid-size) | 6 speed manual transmission | Manual | fuel engine | diesel | 2993 | yes, with intercooler | 73 | 48 |  | 152 | 1510 | yes
BMW | BMW 3-series | 2008-2012,4doors,sedan | 2008 BMW 330d XDrive | 2008 | d (mid-size) | 6 speed manual transmission | Manual | fuel engine | diesel | 2993 | yes, with intercooler | 83 | 55 |  | 171 | 1610 | yes
BMW | BMW 3-series | 2008-2012,4doors,sedan | 2008 BMW 330d XDrive | 2008 | d (mid-size) | 6 speed automatic | Automatic | fuel engine | diesel | 2993 | yes, with intercooler | 88 | 57 |  | 178 | 1625 | yes
BMW | BMW 3-series | 2008-2012,4doors,sedan | 2008 BMW 330d XDrive Executive | 2008 | d (mid-size) | 6 speed manual transmission | Manual | fuel engine | diesel | 2993 | yes, with intercooler | 83 | 55 |  | 171 | 1610 | yes
BMW | BMW 3-series | 2008-2012,4doors,sedan | 2008 BMW 330d XDrive Executive | 2008 | d (mid-size) | 6 speed automatic | Automatic | fuel engine | diesel | 2993 | yes, with intercooler | 88 | 57 |  | 178 | 1625 | yes
BMW | BMW 3-series | 2008-2012,4doors,sedan | 2008 BMW 330d XDrive High Executive | 2008 | d (mid-size) | 6 speed manual transmission | Manual | fuel engine | diesel | 2993 | yes, with intercooler | 83 | 55 |  | 171 | 1610 | yes
BMW | BMW 3-series | 2008-2012,4doors,sedan | 2008 BMW 330d XDrive High Executive | 2008 | d (mid-size) | 6 speed automatic | Automatic | fuel engine | diesel | 2993 | yes, with intercooler | 88 | 57 |  | 178 | 1625 | yes
BMW | BMW 3-series | 2008-2012,4doors,sedan | 2008 BMW 335d | 2008 | d (mid-size) | 6 speed automatic | Automatic | fuel engine | diesel | 2993 | yes, with intercooler | 90 | 52 |  | 174 | 1555 | yes
BMW | BMW 3-series | 2008-2012,4doors,sedan | 2008 BMW 335d Executive | 2008 | d (mid-size) | 6 speed automatic | Automatic | fuel engine | diesel | 2993 | yes, with intercooler | 91 | 53 |  | 177 | 1555 | yes
BMW | BMW 3-series | 2008-2012,4doors,sedan | 2008 BMW 335d High Executive | 2008 | d (mid-size) | 6 speed automatic | Automatic | fuel engine | diesel | 2993 | yes, with intercooler | 90 | 52 |  | 174 | 1555 | yes
BMW | BMW 3-series | 2008-2012,4doors,sedan | 2008 BMW 316i | 2008 | d (mid-size) | 6 speed manual transmission | Manual | fuel engine | gasoline | 1597 | no | 77 | 49 |  | 146 | 1325 | yes
BMW | BMW 3-series | 2008-2012,4doors,sedan | 2008 BMW 316i Executive | 2008 | d (mid-size) | 6 speed manual transmission | Manual | fuel engine | gasoline | 1597 | no | 77 | 49 |  | 142 | 1325 | yes
BMW | BMW 3-series | 2008-2012,4doors,sedan | 2008 BMW 316i High Executive | 2008 | d (mid-size) | 6 speed manual transmission | Manual | fuel engine | gasoline | 1597 | no | 77 | 49 |  | 146 | 1325 | yes
BMW | BMW 3-series | 2008-2012,4doors,sedan | 2008 BMW 318i | 2008 | d (mid-size) | 6 speed manual transmission | Manual | fuel engine | gasoline | 1995 | no | 81 | 53 |  | 146 | 1335 | yes
BMW | BMW 3-series | 2008-2012,4doors,sedan | 2008 BMW 318i | 2008 | d (mid-size) | 6 speed automatic | Automatic | fuel engine | gasoline | 1995 | no | 87 | 54 |  | 155 | 1365 | yes
BMW | BMW 3-series | 2008-2012,4doors,sedan | 2008 BMW 318i Executive | 2008 | d (mid-size) | 6 speed manual transmission | Manual | fuel engine | gasoline | 1995 | no | 81 | 53 |  | 146 | 1335 | yes
BMW | BMW 3-series | 2008-2012,4doors,sedan | 2008 BMW 318i Executive | 2008 | d (mid-size) | 6 speed automatic | Automatic | fuel engine | gasoline | 1995 | no | 87 | 54 |  | 155 | 1365 | yes
BMW | BMW 3-series | 2008-2012,4doors,sedan | 2008 BMW 318i High Executive | 2008 | d (mid-size) | 6 speed manual transmission | Manual | fuel engine | gasoline | 1995 | no | 81 | 53 |  | 146 | 1335 | yes
BMW | BMW 3-series | 2008-2012,4doors,sedan | 2008 BMW 318i High Executive | 2008 | d (mid-size) | 6 speed automatic | Automatic | fuel engine | gasoline | 1995 | no | 87 | 54 |  | 155 | 1365 | yes
BMW | BMW 3-series | 2008-2012,4doors,sedan | 2008 BMW 320i | 2008 | d (mid-size) | 6 speed manual transmission | Manual | fuel engine | gasoline | 1995 | no | 83 | 53 |  | 148 | 1345 | yes
BMW | BMW 3-series | 2008-2012,4doors,sedan | 2008 BMW 320i | 2008 | d (mid-size) | 6 speed automatic | Automatic | fuel engine | gasoline | 1995 | no | 93 | 53 |  | 159 | 1375 | yes
BMW | BMW 3-series | 2008-2012,4doors,sedan | 2008 BMW 320i Executive | 2008 | d (mid-size) | 6 speed manual transmission | Manual | fuel engine | gasoline | 1995 | no | 83 | 53 |  | 148 | 1345 | yes
BMW | BMW 3-series | 2008-2012,4doors,sedan | 2008 BMW 320i Executive | 2008 | d (mid-size) | 6 speed automatic | Automatic | fuel engine | gasoline | 1995 | no | 93 | 53 |  | 159 | 1375 | yes
BMW | BMW 3-series | 2008-2012,4doors,sedan | 2008 BMW 320i High Executive | 2008 | d (mid-size) | 6 speed manual transmission | Manual | fuel engine | gasoline | 1995 | no | 83 | 53 |  | 148 | 1345 | yes
BMW | BMW 3-series | 2008-2012,4doors,sedan | 2008 BMW 320i High Executive | 2008 | d (mid-size) | 6 speed automatic | Automatic | fuel engine | gasoline | 1995 | no | 93 | 53 |  | 159 | 1375 | yes
BMW | BMW 3-series | 2005-2008,4doors,sedan | 2008 BMW M3 | 2008 | d (mid-size) | 6 speed manual transmission | Manual | fuel engine | gasoline | 3999 | no | 179 | 92 |  | 295 | 1655 | n/a
BMW | BMW 3-series | 2005-2008,4doors,sedan | 2008 BMW M3 | 2008 | d (mid-size) | 7 speed automatic | Automatic | fuel engine | gasoline | 3999 | no | 179 | 92 |  | 295 | 1655 | n/a
BMW | BMW 3-series | 2005-2008,4doors,sedan | 2008 BMW 316i | 2008 | d (mid-size) | 6 speed manual transmission | Manual | fuel engine | gasoline | 1597 | no |  |  |  | 142 | 1335 | n/a
BMW | BMW 3-series | 2005-2008,4doors,sedan | 2008 BMW 316i Executive | 2008 | d (mid-size) | 6 speed manual transmission | Manual | fuel engine | gasoline | 1597 | no |  |  |  | 142 | 1335 | n/a
BMW | BMW 3-series | 2005-2008,4doors,sedan | 2008 BMW 316i High Executive | 2008 | d (mid-size) | 6 speed manual transmission | Manual | fuel engine | gasoline | 1597 | no |  |  |  | 142 | 1335 | n/a
BMW | BMW 3-series | 2005-2008,4doors,sedan | 2007 BMW 320i | 2007 | d (mid-size) | 6 speed manual transmission | Manual | fuel engine | gasoline | 1995 | no | 84 | 48 |  | 146 | 1345 | n/a
BMW | BMW 3-series | 2005-2008,4doors,sedan | 2007 BMW 320i | 2007 | d (mid-size) | 6 speed automatic | Automatic | fuel engine | gasoline | 1995 | no | 89 | 51 |  | 156 | 1375 | n/a
BMW | BMW 3-series | 2005-2008,4doors,sedan | 2007 BMW 320i Executive | 2007 | d (mid-size) | 6 speed manual transmission | Manual | fuel engine | gasoline | 1995 | no | 84 | 48 |  | 146 | 1345 | n/a
BMW | BMW 3-series | 2005-2008,4doors,sedan | 2007 BMW 320i Executive | 2007 | d (mid-size) | 6 speed automatic | Automatic | fuel engine | gasoline | 1995 | no | 89 | 51 |  | 156 | 1375 | n/a
BMW | BMW 3-series | 2005-2008,4doors,sedan | 2007 BMW 320i High Executive | 2007 | d (mid-size) | 6 speed manual transmission | Manual | fuel engine | gasoline | 1995 | no | 84 | 48 |  | 146 | 1345 | n/a
BMW | BMW 3-series | 2005-2008,4doors,sedan | 2007 BMW 320i High Executive | 2007 | d (mid-size) | 6 speed automatic | Automatic | fuel engine | gasoline | 1995 | no | 89 | 51 |  | 156 | 1375 | n/a
BMW | BMW 3-series | 2005-2008,4doors,sedan | 2007 BMW 325i | 2007 | d (mid-size) | 6 speed manual transmission | Manual | fuel engine | gasoline | 2996 | no | 98 | 55 |  | 170 | 1405 | n/a
BMW | BMW 3-series | 2005-2008,4doors,sedan | 2007 BMW 325i | 2007 | d (mid-size) | 6 speed automatic | Automatic | fuel engine | gasoline | 2996 | no | 97 | 56 |  | 170 | 1435 | n/a
BMW | BMW 3-series | 2005-2008,4doors,sedan | 2007 BMW 325i Executive | 2007 | d (mid-size) | 6 speed manual transmission | Manual | fuel engine | gasoline | 2996 | no | 98 | 55 |  | 170 | 1405 | n/a
BMW | BMW 3-series | 2005-2008,4doors,sedan | 2007 BMW 325i Executive | 2007 | d (mid-size) | 6 speed automatic | Automatic | fuel engine | gasoline | 2996 | no | 97 | 56 |  | 170 | 1435 | n/a
BMW | BMW 3-series | 2005-2008,4doors,sedan | 2007 BMW 325i High Executive | 2007 | d (mid-size) | 6 speed manual transmission | Manual | fuel engine | gasoline | 2996 | no | 98 | 55 |  | 170 | 1405 | n/a
BMW | BMW 3-series | 2005-2008,4doors,sedan | 2007 BMW 325i High Executive | 2007 | d (mid-size) | 6 speed automatic | Automatic | fuel engine | gasoline | 2996 | no | 97 | 56 |  | 170 | 1435 | n/a
BMW | BMW 3-series | 2005-2008,4doors,sedan | 2007 BMW 325xi | 2007 | d (mid-size) | 6 speed manual transmission | Manual | fuel engine | gasoline | 2996 | no | 109 | 61 |  | 189 | 1515 | n/a
BMW | BMW 3-series | 2005-2008,4doors,sedan | 2007 BMW 325xi | 2007 | d (mid-size) | 6 speed automatic | Automatic | fuel engine | gasoline | 2996 | no | 108 | 62 |  | 189 | 1535 | n/a
BMW | BMW 3-series | 2005-2008,4doors,sedan | 2007 BMW 325xi Executive | 2007 | d (mid-size) | 6 speed manual transmission | Manual | fuel engine | gasoline | 2996 | no | 109 | 61 |  | 189 | 1515 | n/a
BMW | BMW 3-series | 2005-2008,4doors,sedan | 2007 BMW 325xi Executive | 2007 | d (mid-size) | 6 speed automatic | Automatic | fuel engine | gasoline | 2996 | no | 108 | 62 |  | 189 | 1535 | n/a
BMW | BMW 3-series | 2005-2008,4doors,sedan | 2007 BMW 325xi High Executive | 2007 | d (mid-size) | 6 speed manual transmission | Manual | fuel engine | gasoline | 2996 | no | 109 | 61 |  | 189 | 1515 | n/a
BMW | BMW 3-series | 2005-2008,4doors,sedan | 2007 BMW 325xi High Executive | 2007 | d (mid-size) | 6 speed automatic | Automatic | fuel engine | gasoline | 2996 | no | 108 | 62 |  | 189 | 1535 | n/a
BMW | BMW 3-series | 2005-2008,4doors,sedan | 2007 BMW 330i | 2007 | d (mid-size) | 6 speed manual transmission | Manual | fuel engine | gasoline | 2996 | no | 99 | 56 |  | 173 | 1455 | n/a
BMW | BMW 3-series | 2005-2008,4doors,sedan | 2007 BMW 330i | 2007 | d (mid-size) | 6 speed automatic | Automatic | fuel engine | gasoline | 2996 | no | 99 | 56 |  | 173 | 1470 | n/a
BMW | BMW 3-series | 2005-2008,4doors,sedan | 2007 BMW 330i Executive | 2007 | d (mid-size) | 6 speed manual transmission | Manual | fuel engine | gasoline | 2996 | no | 99 | 56 |  | 173 | 1455 | n/a
BMW | BMW 3-series | 2005-2008,4doors,sedan | 2007 BMW 330i Executive | 2007 | d (mid-size) | 6 speed automatic | Automatic | fuel engine | gasoline | 2996 | no | 99 | 56 |  | 173 | 1470 | n/a
BMW | BMW 3-series | 2005-2008,4doors,sedan | 2007 BMW 330i High Executive | 2007 | d (mid-size) | 6 speed manual transmission | Manual | fuel engine | gasoline | 2996 | no | 99 | 56 |  | 173 | 1455 | n/a
BMW | BMW 3-series | 2005-2008,4doors,sedan | 2007 BMW 330i High Executive | 2007 | d (mid-size) | 6 speed automatic | Automatic | fuel engine | gasoline | 2996 | no | 99 | 56 |  | 173 | 1470 | n/a
BMW | BMW 3-series | 2005-2008,4doors,sedan | 2007 BMW 330xi | 2007 | d (mid-size) | 6 speed manual transmission | Manual | fuel engine | gasoline | 2996 | no | 110 | 62 |  | 193 | 1555 | n/a
BMW | BMW 3-series | 2005-2008,4doors,sedan | 2007 BMW 330xi | 2007 | d (mid-size) | 6 speed automatic | Automatic | fuel engine | gasoline | 2996 | no | 110 | 62 |  | 193 | 1570 | n/a
BMW | BMW 3-series | 2005-2008,4doors,sedan | 2007 BMW 330xi Executive | 2007 | d (mid-size) | 6 speed manual transmission | Manual | fuel engine | gasoline | 2996 | no | 110 | 62 |  | 193 | 1555 | n/a
BMW | BMW 3-series | 2005-2008,4doors,sedan | 2007 BMW 330xi Executive | 2007 | d (mid-size) | 6 speed automatic | Automatic | fuel engine | gasoline | 2996 | no | 110 | 62 |  | 193 | 1570 | n/a
BMW | BMW 3-series | 2005-2008,4doors,sedan | 2007 BMW 330xi High Executive | 2007 | d (mid-size) | 6 speed manual transmission | Manual | fuel engine | gasoline | 2996 | no | 110 | 62 |  | 193 | 1555 | n/a
BMW | BMW 3-series | 2005-2008,4doors,sedan | 2007 BMW 330xi High Executive | 2007 | d (mid-size) | 6 speed automatic | Automatic | fuel engine | gasoline | 2996 | no | 110 | 62 |  | 193 | 1570 | n/a
BMW | BMW 3-series | 2005-2008,4doors,sedan | 2007 BMW 335xi | 2007 | d (mid-size) | 6 speed manual transmission | Manual | fuel engine | gasoline | 2979 | yes, with intercooler | 141 | 71 |  | 232 | 1620 | n/a
BMW | BMW 3-series | 2005-2008,4doors,sedan | 2007 BMW 335xi | 2007 | d (mid-size) | 6 speed automatic | Automatic | fuel engine | gasoline | 2979 | yes, with intercooler | 138 | 73 |  | 232 | 1635 | n/a
BMW | BMW 3-series | 2005-2008,4doors,sedan | 2007 BMW 335xi Executive | 2007 | d (mid-size) | 6 speed manual transmission | Manual | fuel engine | gasoline | 2979 | yes, with intercooler | 141 | 71 |  | 232 | 1620 | n/a
BMW | BMW 3-series | 2005-2008,4doors,sedan | 2007 BMW 335xi Executive | 2007 | d (mid-size) | 6 speed automatic | Automatic | fuel engine | gasoline | 2979 | yes, with intercooler | 138 | 73 |  | 232 | 1635 | n/a
BMW | BMW 3-series | 2005-2008,4doors,sedan | 2007 BMW 335xi High Executive | 2007 | d (mid-size) | 6 speed manual transmission | Manual | fuel engine | gasoline | 2979 | yes, with intercooler | 141 | 71 |  | 232 | 1620 | n/a
BMW | BMW 3-series | 2005-2008,4doors,sedan | 2007 BMW 335xi High Executive | 2007 | d (mid-size) | 6 speed automatic | Automatic | fuel engine | gasoline | 2979 | yes, with intercooler | 138 | 73 |  | 232 | 1635 | n/a
BMW | BMW 3-series | 2005-2008,4doors,sedan | 2007 BMW 318d | 2007 | d (mid-size) | 6 speed manual transmission | Manual | fuel engine | diesel | 1995 | yes, with intercooler | 57 | 41 |  | 123 | 1405 | n/a
BMW | BMW 3-series | 2005-2008,4doors,sedan | 2007 BMW 318d Executive | 2007 | d (mid-size) | 6 speed manual transmission | Manual | fuel engine | diesel | 1995 | yes, with intercooler | 57 | 41 |  | 123 | 1405 | n/a
BMW | BMW 3-series | 2005-2008,4doors,sedan | 2007 BMW 318d High Executive | 2007 | d (mid-size) | 6 speed manual transmission | Manual | fuel engine | diesel | 1995 | yes, with intercooler | 57 | 41 |  | 123 | 1405 | n/a
BMW | BMW 3-series | 2005-2008,4doors,sedan | 2007 BMW 320d | 2007 | d (mid-size) | 6 speed manual transmission | Manual | fuel engine | diesel | 1995 | yes, with intercooler | 60 | 41 |  | 128 | 1405 | n/a
BMW | BMW 3-series | 2005-2008,4doors,sedan | 2007 BMW 320d | 2007 | d (mid-size) | 6 speed automatic | Automatic | fuel engine | diesel | 1995 | yes, with intercooler | 71 | 44 |  | 144 | 1420 | n/a
BMW | BMW 3-series | 2005-2008,4doors,sedan | 2007 BMW 320d Executive | 2007 | d (mid-size) | 6 speed manual transmission | Manual | fuel engine | diesel | 1995 | yes, with intercooler | 60 | 41 |  | 128 | 1405 | n/a
BMW | BMW 3-series | 2005-2008,4doors,sedan | 2007 BMW 320d Executive | 2007 | d (mid-size) | 6 speed automatic | Automatic | fuel engine | diesel | 1995 | yes, with intercooler | 71 | 44 |  | 144 | 1420 | n/a
BMW | BMW 3-series | 2005-2008,4doors,sedan | 2007 BMW 320d High Executive | 2007 | d (mid-size) | 6 speed manual transmission | Manual | fuel engine | diesel | 1995 | yes, with intercooler | 60 | 41 |  | 128 | 1405 | n/a
BMW | BMW 3-series | 2005-2008,4doors,sedan | 2007 BMW 320d High Executive | 2007 | d (mid-size) | 6 speed automatic | Automatic | fuel engine | diesel | 1995 | yes, with intercooler | 71 | 44 |  | 144 | 1420 | n/a
BMW | BMW 3-series | 2005-2008,4doors,sedan | 2007 BMW 318i | 2007 | d (mid-size) | 6 speed manual transmission | Manual | fuel engine | gasoline | 1995 | no | 79 | 48 |  | 142 | 1335 | n/a
BMW | BMW 3-series | 2005-2008,4doors,sedan | 2007 BMW 318i | 2007 | d (mid-size) | 6 speed automatic | Automatic | fuel engine | gasoline | 1995 | no | 85 | 52 |  | 152 | 1365 | n/a
BMW | BMW 3-series | 2005-2008,4doors,sedan | 2007 BMW 318i Executive | 2007 | d (mid-size) | 6 speed manual transmission | Manual | fuel engine | gasoline | 1995 | no | 79 | 48 |  | 142 | 1335 | n/a
BMW | BMW 3-series | 2005-2008,4doors,sedan | 2007 BMW 318i Executive | 2007 | d (mid-size) | 6 speed automatic | Automatic | fuel engine | gasoline | 1995 | no | 85 | 52 |  | 152 | 1365 | n/a
BMW | BMW 3-series | 2005-2008,4doors,sedan | 2007 BMW 318i High Executive | 2007 | d (mid-size) | 6 speed manual transmission | Manual | fuel engine | gasoline | 1995 | no | 79 | 48 |  | 142 | 1335 | n/a
BMW | BMW 3-series | 2005-2008,4doors,sedan | 2007 BMW 318i High Executive | 2007 | d (mid-size) | 6 speed automatic | Automatic | fuel engine | gasoline | 1995 | no | 85 | 52 |  | 152 | 1365 | n/a
BMW | BMW 3-series | 2005-2008,4doors,sedan | 2006 BMW 320i High Executive | 2006 | d (mid-size) | 6 speed automatic | Automatic | fuel engine | gasoline | 1995 | no | 110 | 62 |  | 190 | 1365 | n/a
BMW | BMW 3-series | 2005-2008,4doors,sedan | 2006 BMW 320si | 2006 | d (mid-size) | 6 speed manual transmission | Manual | fuel engine | gasoline | 1997 | no | 128 | 66 |  | 214 | 1325 | n/a
BMW | BMW 3-series | 2005-2008,4doors,sedan | 2006 BMW 325i High Executive | 2006 | d (mid-size) | 6 speed manual transmission | Manual | fuel engine | gasoline | 2497 | no | 121 | 62 |  | 203 | 1405 | n/a
BMW | BMW 3-series | 2005-2008,4doors,sedan | 2006 BMW 325i High Executive | 2006 | d (mid-size) | 6 speed automatic | Automatic | fuel engine | gasoline | 2497 | no | 129 | 67 |  | 218 | 1435 | n/a
BMW | BMW 3-series | 2005-2008,4doors,sedan | 2006 BMW 325xi High Executive | 2006 | d (mid-size) | 6 speed manual transmission | Manual | fuel engine | gasoline | 2497 | no | 130 | 70 |  | 221 | 1515 | n/a
BMW | BMW 3-series | 2005-2008,4doors,sedan | 2006 BMW 325xi High Executive | 2006 | d (mid-size) | 6 speed automatic | Automatic | fuel engine | gasoline | 2497 | no | 144 | 73 |  | 238 | 1535 | n/a
BMW | BMW 3-series | 2005-2008,4doors,sedan | 2006 BMW 330i High Executive | 2006 | d (mid-size) | 6 speed manual transmission | Manual | fuel engine | gasoline | 2996 | no | 127 | 64 |  | 210 | 1455 | n/a
BMW | BMW 3-series | 2005-2008,4doors,sedan | 2006 BMW 330i High Executive | 2006 | d (mid-size) | 6 speed automatic | Automatic | fuel engine | gasoline | 2996 | no | 129 | 68 |  | 216 | 1470 | n/a
BMW | BMW 3-series | 2005-2008,4doors,sedan | 2006 BMW 330xi High Executive | 2006 | d (mid-size) | 6 speed manual transmission | Manual | fuel engine | gasoline | 2996 | no | 139 | 71 |  | 230 | 1555 | n/a
BMW | BMW 3-series | 2005-2008,4doors,sedan | 2006 BMW 330xi High Executive | 2006 | d (mid-size) | 6 speed automatic | Automatic | fuel engine | gasoline | 2996 | no | 146 | 75 |  | 243 | 1570 | n/a
BMW | BMW 3-series | 2005-2008,4doors,sedan | 2006 BMW 335i | 2006 | d (mid-size) | 6 speed manual transmission | Manual | fuel engine | gasoline | 2979 | yes, with intercooler | 132 | 67 |  | 218 | 1510 | n/a
BMW | BMW 3-series | 2005-2008,4doors,sedan | 2006 BMW 335i | 2006 | d (mid-size) | 6 speed automatic | Automatic | fuel engine | gasoline | 2979 | yes, with intercooler | 131 | 69 |  | 221 | 1525 | n/a
BMW | BMW 3-series | 2005-2008,4doors,sedan | 2006 BMW 335i Executive | 2006 | d (mid-size) | 6 speed manual transmission | Manual | fuel engine | gasoline | 2979 | yes, with intercooler | 132 | 67 |  | 218 | 1510 | n/a
BMW | BMW 3-series | 2005-2008,4doors,sedan | 2006 BMW 335i Executive | 2006 | d (mid-size) | 6 speed automatic | Automatic | fuel engine | gasoline | 2979 | yes, with intercooler | 131 | 69 |  | 221 | 1525 | n/a
BMW | BMW 3-series | 2005-2008,4doors,sedan | 2006 BMW 335i High Executive | 2006 | d (mid-size) | 6 speed manual transmission | Manual | fuel engine | gasoline | 2979 | yes, with intercooler | 132 | 67 |  | 218 | 1510 | n/a
BMW | BMW 3-series | 2005-2008,4doors,sedan | 2006 BMW 335i High Executive | 2006 | d (mid-size) | 6 speed automatic | Automatic | fuel engine | gasoline | 2979 | yes, with intercooler | 131 | 69 |  | 221 | 1525 | n/a
BMW | BMW 3-series | 2005-2008,4doors,sedan | 2006 BMW 318d High Executive | 2006 | d (mid-size) | 6 speed manual transmission | Manual | fuel engine | diesel | 1995 | yes, with intercooler | 76 | 44 |  | 150 | 1405 | n/a
BMW | BMW 3-series | 2005-2008,4doors,sedan | 2006 BMW 320d High Executive | 2006 | d (mid-size) | 6 speed manual transmission | Manual | fuel engine | diesel | 1995 | yes, with intercooler | 78 | 45 |  | 153 | 1405 | n/a
BMW | BMW 3-series | 2005-2008,4doors,sedan | 2006 BMW 320d High Executive | 2006 | d (mid-size) | 6 speed automatic | Automatic | fuel engine | diesel | 1995 | yes, with intercooler | 91 | 53 |  | 179 | 1420 | n/a
BMW | BMW 3-series | 2005-2008,4doors,sedan | 2006 BMW 325d | 2006 | d (mid-size) | 6 speed manual transmission | Manual | fuel engine | diesel | 2993 | yes, with intercooler | 78 | 48 |  | 155 | 1500 | n/a
BMW | BMW 3-series | 2005-2008,4doors,sedan | 2006 BMW 325d | 2006 | d (mid-size) | 6 speed automatic | Automatic | fuel engine | diesel | 2993 | yes, with intercooler | 83 | 53 |  | 169 | 1510 | n/a
BMW | BMW 3-series | 2005-2008,4doors,sedan | 2006 BMW 325d Executive | 2006 | d (mid-size) | 6 speed manual transmission | Manual | fuel engine | diesel | 2993 | yes, with intercooler | 78 | 48 |  | 155 | 1500 | n/a
BMW | BMW 3-series | 2005-2008,4doors,sedan | 2006 BMW 325d Executive | 2006 | d (mid-size) | 6 speed automatic | Automatic | fuel engine | diesel | 2993 | yes, with intercooler | 83 | 53 |  | 169 | 1510 | n/a
BMW | BMW 3-series | 2005-2008,4doors,sedan | 2006 BMW 325d High Executive | 2006 | d (mid-size) | 6 speed manual transmission | Manual | fuel engine | diesel | 2993 | yes, with intercooler | 78 | 48 |  | 155 | 1500 | n/a
BMW | BMW 3-series | 2005-2008,4doors,sedan | 2006 BMW 325d High Executive | 2006 | d (mid-size) | 6 speed automatic | Automatic | fuel engine | diesel | 2993 | yes, with intercooler | 83 | 53 |  | 169 | 1510 | n/a
BMW | BMW 3-series | 2005-2008,4doors,sedan | 2006 BMW 330d High Executive | 2006 | d (mid-size) | 6 speed manual transmission | Manual | fuel engine | diesel | 2993 | yes, with intercooler | 82 | 49 |  | 160 | 1510 | n/a
BMW | BMW 3-series | 2005-2008,4doors,sedan | 2006 BMW 330d High Executive | 2006 | d (mid-size) | 6 speed automatic | Automatic | fuel engine | diesel | 2993 | yes, with intercooler | 90 | 52 |  | 175 | 1525 | n/a
BMW | BMW 3-series | 2005-2008,4doors,sedan | 2006 BMW 330xd High Executive | 2006 | d (mid-size) | 6 speed manual transmission | Manual | fuel engine | diesel | 2993 | yes, with intercooler | 91 | 55 |  | 178 | 1610 | n/a
BMW | BMW 3-series | 2005-2008,4doors,sedan | 2006 BMW 330xd High Executive | 2006 | d (mid-size) | 6 speed automatic | Automatic | fuel engine | diesel | 2993 | yes, with intercooler | 97 | 55 |  | 190 | 1625 | n/a
BMW | BMW 3-series | 2005-2008,4doors,sedan | 2006 BMW 335d | 2006 | d (mid-size) | 6 speed automatic | Automatic | fuel engine | diesel | 2993 | yes, with intercooler | 91 | 53 |  | 177 | 1555 | n/a
BMW | BMW 3-series | 2005-2008,4doors,sedan | 2006 BMW 335d Executive | 2006 | d (mid-size) | 6 speed automatic | Automatic | fuel engine | diesel | 2993 | yes, with intercooler | 91 | 53 |  | 177 | 1555 | n/a
BMW | BMW 3-series | 2005-2008,4doors,sedan | 2006 BMW 335d High Executive | 2006 | d (mid-size) | 6 speed automatic | Automatic | fuel engine | diesel | 2993 | yes, with intercooler | 91 | 53 |  | 177 | 1555 | n/a
BMW | BMW 3-series | 2005-2008,4doors,sedan | 2006 BMW 318i High Executive | 2006 | d (mid-size) | 6 speed manual transmission | Manual | fuel engine | gasoline | 1995 | no | 100 | 57 |  | 175 | 1335 | n/a
BMW | BMW 3-series | 2005-2008,4doors,sedan | 2006 BMW 318i High Executive | 2006 | d (mid-size) | 6 speed automatic | Automatic | fuel engine | gasoline | 1995 | no | 112 | 60 |  | 190 | 1365 | n/a
BMW | BMW 3-series | 2005-2008,4doors,sedan | 2006 BMW 320i High Executive | 2006 | d (mid-size) | 6 speed manual transmission | Manual | fuel engine | gasoline | 1995 | no | 107 | 56 |  | 178 | 1335 | n/a
BMW | BMW 3-series | 2005-2008,4doors,sedan | 2005 BMW 325i | 2005 | d (mid-size) | 6 speed manual transmission | Manual | fuel engine | gasoline | 2497 | no | 121 | 62 |  | 203 | 1405 | n/a
BMW | BMW 3-series | 2005-2008,4doors,sedan | 2005 BMW 325i | 2005 | d (mid-size) | 6 speed automatic | Automatic | fuel engine | gasoline | 2497 | no | 129 | 67 |  | 218 | 1435 | n/a
BMW | BMW 3-series | 2005-2008,4doors,sedan | 2005 BMW 325i Executive | 2005 | d (mid-size) | 6 speed manual transmission | Manual | fuel engine | gasoline | 2497 | no | 121 | 62 |  | 203 | 1405 | n/a
BMW | BMW 3-series | 2005-2008,4doors,sedan | 2005 BMW 325i Executive | 2005 | d (mid-size) | 6 speed automatic | Automatic | fuel engine | gasoline | 2497 | no | 129 | 67 |  | 218 | 1435 | n/a
BMW | BMW 3-series | 2005-2008,4doors,sedan | 2005 BMW 325i Dynamic Executive | 2005 | d (mid-size) | 6 speed manual transmission | Manual | fuel engine | gasoline | 2497 | no | 121 | 62 |  | 203 | 1405 | n/a
BMW | BMW 3-series | 2005-2008,4doors,sedan | 2005 BMW 325i Dynamic Executive | 2005 | d (mid-size) | 6 speed automatic | Automatic | fuel engine | gasoline | 2497 | no | 129 | 67 |  | 218 | 1435 | n/a
BMW | BMW 3-series | 2005-2008,4doors,sedan | 2005 BMW 325xi | 2005 | d (mid-size) | 6 speed manual transmission | Manual | fuel engine | gasoline | 2497 | no | 130 | 70 |  | 221 | 1515 | n/a
BMW | BMW 3-series | 2005-2008,4doors,sedan | 2005 BMW 325xi | 2005 | d (mid-size) | 6 speed automatic | Automatic | fuel engine | gasoline | 2497 | no | 144 | 73 |  | 238 | 1535 | n/a
BMW | BMW 3-series | 2005-2008,4doors,sedan | 2005 BMW 325xi Executive | 2005 | d (mid-size) | 6 speed manual transmission | Manual | fuel engine | gasoline | 2497 | no | 130 | 70 |  | 221 | 1515 | n/a
BMW | BMW 3-series | 2005-2008,4doors,sedan | 2005 BMW 325xi Executive | 2005 | d (mid-size) | 6 speed automatic | Automatic | fuel engine | gasoline | 2497 | no | 144 | 73 |  | 238 | 1535 | n/a
BMW | BMW 3-series | 2005-2008,4doors,sedan | 2005 BMW 325xi Dynamic Executive | 2005 | d (mid-size) | 6 speed manual transmission | Manual | fuel engine | gasoline | 2497 | no | 130 | 70 |  | 221 | 1515 | n/a
BMW | BMW 3-series | 2005-2008,4doors,sedan | 2005 BMW 325xi Dynamic Executive | 2005 | d (mid-size) | 6 speed automatic | Automatic | fuel engine | gasoline | 2497 | no | 144 | 73 |  | 238 | 1535 | n/a
BMW | BMW 3-series | 2005-2008,4doors,sedan | 2005 BMW 330i | 2005 | d (mid-size) | 6 speed manual transmission | Manual | fuel engine | gasoline | 2996 | no | 127 | 64 |  | 210 | 1455 | n/a
BMW | BMW 3-series | 2005-2008,4doors,sedan | 2005 BMW 330i | 2005 | d (mid-size) | 6 speed automatic | Automatic | fuel engine | gasoline | 2996 | no | 129 | 68 |  | 216 | 1470 | n/a
BMW | BMW 3-series | 2005-2008,4doors,sedan | 2005 BMW 330i Executive | 2005 | d (mid-size) | 6 speed manual transmission | Manual | fuel engine | gasoline | 2996 | no | 127 | 64 |  | 210 | 1455 | n/a
BMW | BMW 3-series | 2005-2008,4doors,sedan | 2005 BMW 330i Executive | 2005 | d (mid-size) | 6 speed automatic | Automatic | fuel engine | gasoline | 2996 | no | 129 | 68 |  | 216 | 1470 | n/a
BMW | BMW 3-series | 2005-2008,4doors,sedan | 2005 BMW 330i Dynamic Executive | 2005 | d (mid-size) | 6 speed manual transmission | Manual | fuel engine | gasoline | 2996 | no | 127 | 64 |  | 210 | 1455 | n/a
BMW | BMW 3-series | 2005-2008,4doors,sedan | 2005 BMW 330i Dynamic Executive | 2005 | d (mid-size) | 6 speed automatic | Automatic | fuel engine | gasoline | 2996 | no | 129 | 68 |  | 216 | 1470 | n/a
BMW | BMW 3-series | 2005-2008,4doors,sedan | 2005 BMW 330xi | 2005 | d (mid-size) | 6 speed manual transmission | Manual | fuel engine | gasoline | 2996 | no | 139 | 71 |  | 230 | 1555 | n/a
BMW | BMW 3-series | 2005-2008,4doors,sedan | 2005 BMW 330xi | 2005 | d (mid-size) | 6 speed automatic | Automatic | fuel engine | gasoline | 2996 | no | 146 | 75 |  | 243 | 1570 | n/a
BMW | BMW 3-series | 2005-2008,4doors,sedan | 2005 BMW 330xi Executive | 2005 | d (mid-size) | 6 speed manual transmission | Manual | fuel engine | gasoline | 2996 | no | 139 | 71 |  | 230 | 1555 | n/a
BMW | BMW 3-series | 2005-2008,4doors,sedan | 2005 BMW 330xi Executive | 2005 | d (mid-size) | 6 speed automatic | Automatic | fuel engine | gasoline | 2996 | no | 146 | 75 |  | 243 | 1570 | n/a
BMW | BMW 3-series | 2005-2008,4doors,sedan | 2005 BMW 330xi Dynamic Executive | 2005 | d (mid-size) | 6 speed manual transmission | Manual | fuel engine | gasoline | 2996 | no | 139 | 71 |  | 230 | 1555 | n/a
BMW | BMW 3-series | 2005-2008,4doors,sedan | 2005 BMW 330xi Dynamic Executive | 2005 | d (mid-size) | 6 speed automatic | Automatic | fuel engine | gasoline | 2996 | no | 146 | 75 |  | 243 | 1570 | n/a
BMW | BMW 3-series | 2005-2008,4doors,sedan | 2005 BMW 318d | 2005 | d (mid-size) | 6 speed manual transmission | Manual | fuel engine | diesel | 1995 | yes, with intercooler | 76 | 44 |  | 150 | 1405 | n/a
BMW | BMW 3-series | 2005-2008,4doors,sedan | 2005 BMW 318d Executive | 2005 | d (mid-size) | 6 speed manual transmission | Manual | fuel engine | diesel | 1995 | yes, with intercooler | 76 | 44 |  | 150 | 1405 | n/a
BMW | BMW 3-series | 2005-2008,4doors,sedan | 2005 BMW 318d Dynamic Executive | 2005 | d (mid-size) | 6 speed manual transmission | Manual | fuel engine | diesel | 1995 | yes, with intercooler | 76 | 44 |  | 150 | 1405 | n/a
BMW | BMW 3-series | 2005-2008,4doors,sedan | 2005 BMW 320d | 2005 | d (mid-size) | 6 speed manual transmission | Manual | fuel engine | diesel | 1995 | yes, with intercooler | 78 | 45 |  | 153 | 1405 | n/a
BMW | BMW 3-series | 2005-2008,4doors,sedan | 2005 BMW 320d | 2005 | d (mid-size) | 6 speed automatic | Automatic | fuel engine | diesel | 1995 | yes, with intercooler | 91 | 53 |  | 179 | 1420 | n/a
BMW | BMW 3-series | 2005-2008,4doors,sedan | 2005 BMW 320d Executive | 2005 | d (mid-size) | 6 speed manual transmission | Manual | fuel engine | diesel | 1995 | yes, with intercooler | 78 | 45 |  | 153 | 1405 | n/a
BMW | BMW 3-series | 2005-2008,4doors,sedan | 2005 BMW 320d Executive | 2005 | d (mid-size) | 6 speed automatic | Automatic | fuel engine | diesel | 1995 | yes, with intercooler | 91 | 53 |  | 179 | 1420 | n/a
BMW | BMW 3-series | 2005-2008,4doors,sedan | 2005 BMW 320d Dynamic Executive | 2005 | d (mid-size) | 6 speed manual transmission | Manual | fuel engine | diesel | 1995 | yes, with intercooler | 78 | 45 |  | 153 | 1405 | n/a
BMW | BMW 3-series | 2005-2008,4doors,sedan | 2005 BMW 320d Dynamic Executive | 2005 | d (mid-size) | 6 speed automatic | Automatic | fuel engine | diesel | 1995 | yes, with intercooler | 91 | 53 |  | 179 | 1420 | n/a
BMW | BMW 3-series | 2005-2008,4doors,sedan | 2005 BMW 330d | 2005 | d (mid-size) | 6 speed manual transmission | Manual | fuel engine | diesel | 2993 | yes, with intercooler | 82 | 49 |  | 160 | 1510 | n/a
BMW | BMW 3-series | 2005-2008,4doors,sedan | 2005 BMW 330d | 2005 | d (mid-size) | 6 speed automatic | Automatic | fuel engine | diesel | 2993 | yes, with intercooler | 90 | 52 |  | 175 | 1525 | n/a
BMW | BMW 3-series | 2005-2008,4doors,sedan | 2005 BMW 330d Executive | 2005 | d (mid-size) | 6 speed manual transmission | Manual | fuel engine | diesel | 2993 | yes, with intercooler | 82 | 49 |  | 160 | 1510 | n/a
BMW | BMW 3-series | 2005-2008,4doors,sedan | 2005 BMW 330d Executive | 2005 | d (mid-size) | 6 speed automatic | Automatic | fuel engine | diesel | 2993 | yes, with intercooler | 90 | 52 |  | 175 | 1525 | n/a
BMW | BMW 3-series | 2005-2008,4doors,sedan | 2005 BMW 330d Dynamic Executive | 2005 | d (mid-size) | 6 speed manual transmission | Manual | fuel engine | diesel | 2993 | yes, with intercooler | 89 | 51 |  | 174 | 1510 | n/a
BMW | BMW 3-series | 2005-2008,4doors,sedan | 2005 BMW 330d Dynamic Executive | 2005 | d (mid-size) | 6 speed automatic | Automatic | fuel engine | diesel | 2993 | yes, with intercooler | 100 | 59 |  | 197 | 1525 | n/a
BMW | BMW 3-series | 2005-2008,4doors,sedan | 2005 BMW 330xd | 2005 | d (mid-size) | 6 speed manual transmission | Manual | fuel engine | diesel | 2993 | yes, with intercooler | 91 | 55 |  | 178 | 1610 | n/a
BMW | BMW 3-series | 2005-2008,4doors,sedan | 2005 BMW 330xd | 2005 | d (mid-size) | 6 speed automatic | Automatic | fuel engine | diesel | 2993 | yes, with intercooler | 97 | 55 |  | 190 | 1625 | n/a
BMW | BMW 3-series | 2005-2008,4doors,sedan | 2005 BMW 330xd Executive | 2005 | d (mid-size) | 6 speed manual transmission | Manual | fuel engine | diesel | 2993 | yes, with intercooler | 91 | 55 |  | 178 | 1610 | n/a
BMW | BMW 3-series | 2005-2008,4doors,sedan | 2005 BMW 330xd Executive | 2005 | d (mid-size) | 6 speed automatic | Automatic | fuel engine | diesel | 2993 | yes, with intercooler | 97 | 55 |  | 190 | 1625 | n/a
BMW | BMW 3-series | 2005-2008,4doors,sedan | 2005 BMW 330xd Dynamic Executive | 2005 | d (mid-size) | 6 speed manual transmission | Manual | fuel engine | diesel | 2993 | yes, with intercooler | 96 | 58 |  | 192 | 1610 | n/a
BMW | BMW 3-series | 2005-2008,4doors,sedan | 2005 BMW 330xd Dynamic Executive | 2005 | d (mid-size) | 6 speed automatic | Automatic | fuel engine | diesel | 2993 | yes, with intercooler | 108 | 64 |  | 213 | 1625 | n/a
BMW | BMW 3-series | 2005-2008,4doors,sedan | 2005 BMW 318i | 2005 | d (mid-size) | 6 speed manual transmission | Manual | fuel engine | gasoline | 1995 | no | 100 | 57 |  | 175 | 1335 | n/a
BMW | BMW 3-series | 2005-2008,4doors,sedan | 2005 BMW 318i | 2005 | d (mid-size) | 6 speed automatic | Automatic | fuel engine | gasoline | 1995 | no | 112 | 60 |  | 190 | 1365 | n/a
BMW | BMW 3-series | 2005-2008,4doors,sedan | 2005 BMW 318i Executive | 2005 | d (mid-size) | 6 speed manual transmission | Manual | fuel engine | gasoline | 1995 | no | 100 | 57 |  | 175 | 1335 | n/a
BMW | BMW 3-series | 2005-2008,4doors,sedan | 2005 BMW 318i Executive | 2005 | d (mid-size) | 6 speed automatic | Automatic | fuel engine | gasoline | 1995 | no | 112 | 60 |  | 190 | 1365 | n/a
BMW | BMW 3-series | 2005-2008,4doors,sedan | 2005 BMW 318i Dynamic Executive | 2005 | d (mid-size) | 6 speed manual transmission | Manual | fuel engine | gasoline | 1995 | no | 100 | 57 |  | 175 | 1335 | n/a
BMW | BMW 3-series | 2005-2008,4doors,sedan | 2005 BMW 318i Dynamic Executive | 2005 | d (mid-size) | 6 speed automatic | Automatic | fuel engine | gasoline | 1995 | no | 112 | 60 |  | 190 | 1365 | n/a
BMW | BMW 3-series | 2005-2008,4doors,sedan | 2005 BMW 320i | 2005 | d (mid-size) | 6 speed manual transmission | Manual | fuel engine | gasoline | 1995 | no | 107 | 56 |  | 178 | 1335 | n/a
BMW | BMW 3-series | 2005-2008,4doors,sedan | 2005 BMW 320i | 2005 | d (mid-size) | 6 speed automatic | Automatic | fuel engine | gasoline | 1995 | no | 110 | 62 |  | 190 | 1365 | n/a
BMW | BMW 3-series | 2005-2008,4doors,sedan | 2005 BMW 320i Executive | 2005 | d (mid-size) | 6 speed manual transmission | Manual | fuel engine | gasoline | 1995 | no | 107 | 56 |  | 178 | 1335 | n/a
BMW | BMW 3-series | 2005-2008,4doors,sedan | 2005 BMW 320i Executive | 2005 | d (mid-size) | 6 speed automatic | Automatic | fuel engine | gasoline | 1995 | no | 110 | 62 |  | 190 | 1365 | n/a
BMW | BMW 3-series | 2005-2008,4doors,sedan | 2005 BMW 320i Dynamic Executive | 2005 | d (mid-size) | 6 speed manual transmission | Manual | fuel engine | gasoline | 1995 | no | 107 | 56 |  | 178 | 1335 | n/a
BMW | BMW 3-series | 2005-2008,4doors,sedan | 2005 BMW 320i Dynamic Executive | 2005 | d (mid-size) | 6 speed automatic | Automatic | fuel engine | gasoline | 1995 | no | 110 | 62 |  | 190 | 1365 | n/a
BMW | BMW 3-series | 2001-2005,4doors,sedan | 2004 BMW 316i Black & Silverline | 2004 | d (mid-size) | 5 speed manual transmission | Manual | fuel engine | gasoline | 1796 | no | 99 | 55 |  | 172 | 1285 | n/a
BMW | BMW 3-series | 2001-2005,4doors,sedan | 2004 BMW 316i Black & Silverline | 2004 | d (mid-size) | 5 speed automatic | Automatic | fuel engine | gasoline | 1796 | no | 109 | 64 |  |  | 1320 | n/a
BMW | BMW 3-series | 2001-2005,4doors,sedan | 2004 BMW 316i Edition | 2004 | d (mid-size) | 5 speed manual transmission | Manual | fuel engine | gasoline | 1796 | no | 99 | 55 |  | 172 | 1285 | n/a
BMW | BMW 3-series | 2001-2005,4doors,sedan | 2004 BMW 316i Edition | 2004 | d (mid-size) | 5 speed automatic | Automatic | fuel engine | gasoline | 1796 | no | 109 | 64 |  |  | 1320 | n/a
BMW | BMW 3-series | 2001-2005,4doors,sedan | 2004 BMW 318i Edition | 2004 | d (mid-size) | 5 speed manual transmission | Manual | fuel engine | gasoline | 1995 | no | 102 | 55 |  | 175 | 1295 | n/a
BMW | BMW 3-series | 2001-2005,4doors,sedan | 2004 BMW 318i Edition | 2004 | d (mid-size) | 5 speed automatic | Automatic | fuel engine | gasoline | 1995 | no | 112 | 63 |  | 196 | 1325 | n/a
BMW | BMW 3-series | 2001-2005,4doors,sedan | 2004 BMW 320i Edition | 2004 | d (mid-size) | 5 speed manual transmission | Manual | fuel engine | gasoline | 2171 | no | 122 | 69 |  | 213 | 1370 | n/a
BMW | BMW 3-series | 2001-2005,4doors,sedan | 2004 BMW 320i Edition | 2004 | d (mid-size) | 5 speed automatic | Automatic | fuel engine | gasoline | 2171 | no | 131 | 73 |  | 226 | 1405 | n/a
BMW | BMW 3-series | 2001-2005,4doors,sedan | 2004 BMW 325i Edition | 2004 | d (mid-size) | 5 speed manual transmission | Manual | fuel engine | gasoline | 2494 | no | 128 | 69 |  | 217 | 1395 | n/a
BMW | BMW 3-series | 2001-2005,4doors,sedan | 2004 BMW 325i Edition | 2004 | d (mid-size) | 5 speed automatic | Automatic | fuel engine | gasoline | 2494 | no | 135 | 72 |  | 229 | 1430 | n/a
BMW | BMW 3-series | 2001-2005,4doors,sedan | 2004 BMW 325xi Edition | 2004 | d (mid-size) | 5 speed manual transmission | Manual | fuel engine | gasoline | 2494 | no | 135 | 79 |  | 240 | 1475 | n/a
BMW | BMW 3-series | 2001-2005,4doors,sedan | 2004 BMW 325xi Edition | 2004 | d (mid-size) | 5 speed automatic | Automatic | fuel engine | gasoline | 2494 | no | 145 | 84 |  | 257 | 1505 | n/a
BMW | BMW 3-series | 2001-2005,4doors,sedan | 2004 BMW 330i Edition | 2004 | d (mid-size) | 6 speed manual transmission | Manual | fuel engine | gasoline | 2979 | no | 128 | 69 |  | 218 | 1405 | n/a
BMW | BMW 3-series | 2001-2005,4doors,sedan | 2004 BMW 330i Edition | 2004 | d (mid-size) | 5 speed automatic | Automatic | fuel engine | gasoline | 2979 | no | 140 | 70 |  | 230 | 1440 | n/a
BMW | BMW 3-series | 2001-2005,4doors,sedan | 2004 BMW 330xi Edition | 2004 | d (mid-size) | 6 speed manual transmission | Manual | fuel engine | gasoline | 2979 | no | 136 | 78 |  | 240 | 1515 | n/a
BMW | BMW 3-series | 2001-2005,4doors,sedan | 2004 BMW 330xi Edition | 2004 | d (mid-size) | 5 speed automatic | Automatic | fuel engine | gasoline | 2979 | no | 148 | 82 |  | 257 | 1535 | n/a
BMW | BMW 3-series | 2001-2005,4doors,sedan | 2004 BMW 318d Black & Silverline | 2004 | d (mid-size) | 5 speed manual transmission | Manual | fuel engine | diesel | 1951 | yes, with intercooler | 74 | 45 |  | 149 | 1370 | n/a
BMW | BMW 3-series | 2001-2005,4doors,sedan | 2004 BMW 318d Black & Silverline | 2004 | d (mid-size) | 5 speed automatic | Automatic | fuel engine | diesel | 1951 | yes, with intercooler | 91 | 55 |  |  | 1400 | n/a
BMW | BMW 3-series | 2001-2005,4doors,sedan | 2004 BMW 318d Edition | 2004 | d (mid-size) | 5 speed manual transmission | Manual | fuel engine | diesel | 1951 | yes, with intercooler | 74 | 45 |  | 149 | 1370 | n/a
BMW | BMW 3-series | 2001-2005,4doors,sedan | 2004 BMW 318d Edition | 2004 | d (mid-size) | 5 speed automatic | Automatic | fuel engine | diesel | 1951 | yes, with intercooler | 91 | 55 |  |  | 1400 | n/a
BMW | BMW 3-series | 2001-2005,4doors,sedan | 2004 BMW 320d Edition | 2004 | d (mid-size) | 6 speed manual transmission | Manual | fuel engine | diesel | 1995 | yes, with intercooler | 79 | 45 |  | 153 | 1390 | n/a
BMW | BMW 3-series | 2001-2005,4doors,sedan | 2004 BMW 320d Edition | 2004 | d (mid-size) | 5 speed automatic | Automatic | fuel engine | diesel | 1995 | yes, with intercooler | 97 | 54 |  | 185 | 1405 | n/a
BMW | BMW 3-series | 2001-2005,4doors,sedan | 2004 BMW 330d Edition | 2004 | d (mid-size) | 6 speed manual transmission | Manual | fuel engine | diesel | 2993 | yes, with intercooler | 91 | 52 |  | 177 | 1515 | n/a
BMW | BMW 3-series | 2001-2005,4doors,sedan | 2004 BMW 330d Edition | 2004 | d (mid-size) | 5 speed automatic | Automatic | fuel engine | diesel | 2993 | yes, with intercooler | 106 | 61 |  | 206 | 1530 | n/a
BMW | BMW 3-series | 2001-2005,4doors,sedan | 2004 BMW 330xd Edition | 2004 | d (mid-size) | 6 speed manual transmission | Manual | fuel engine | diesel | 2993 | yes, with intercooler | 101 | 62 |  | 204 | 1625 | n/a
BMW | BMW 3-series | 2001-2005,4doors,sedan | 2004 BMW 330xd Edition | 2004 | d (mid-size) | 5 speed automatic | Automatic | fuel engine | diesel | 2993 | yes, with intercooler | 119 | 69 |  | 233 | 1635 | n/a
BMW | BMW 3-series | 2001-2005,4doors,sedan | 2003 BMW 316i Essence | 2003 | d (mid-size) | 5 speed manual transmission | Manual | fuel engine | gasoline | 1796 | no | 99 | 55 |  | 172 | 1285 | n/a
BMW | BMW 3-series | 2001-2005,4doors,sedan | 2003 BMW 316i Essence | 2003 | d (mid-size) | 5 speed automatic | Automatic | fuel engine | gasoline | 1796 | no | 109 | 64 |  |  | 1320 | n/a
BMW | BMW 3-series | 2001-2005,4doors,sedan | 2003 BMW 330i | 2003 | d (mid-size) | 6 speed manual transmission | Manual | fuel engine | gasoline | 2979 | no | 128 | 69 |  | 218 | 1405 | n/a
BMW | BMW 3-series | 2001-2005,4doors,sedan | 2003 BMW 330i Executive | 2003 | d (mid-size) | 6 speed manual transmission | Manual | fuel engine | gasoline | 2979 | no | 128 | 69 |  | 218 | 1405 | n/a
BMW | BMW 3-series | 2001-2005,4doors,sedan | 2003 BMW 330xi | 2003 | d (mid-size) | 6 speed manual transmission | Manual | fuel engine | gasoline | 2979 | no | 136 | 78 |  | 240 | 1515 | n/a
BMW | BMW 3-series | 2001-2005,4doors,sedan | 2003 BMW 330xi Executive | 2003 | d (mid-size) | 6 speed manual transmission | Manual | fuel engine | gasoline | 2979 | no | 136 | 78 |  | 240 | 1515 | n/a
BMW | BMW 3-series | 2001-2005,4doors,sedan | 2003 BMW 318d Essence | 2003 | d (mid-size) | 5 speed manual transmission | Manual | fuel engine | diesel | 1951 | yes, with intercooler | 74 | 45 |  | 149 | 1370 | n/a
BMW | BMW 3-series | 2001-2005,4doors,sedan | 2003 BMW 318d Essence | 2003 | d (mid-size) | 5 speed automatic | Automatic | fuel engine | diesel | 1951 | yes, with intercooler | 91 | 55 |  |  | 1400 | n/a
BMW | BMW 3-series | 2001-2005,4doors,sedan | 2003 BMW 318d | 2003 | d (mid-size) | 5 speed automatic | Automatic | fuel engine | diesel | 1951 | yes, with intercooler | 91 | 55 |  |  | 1400 | n/a
BMW | BMW 3-series | 2001-2005,4doors,sedan | 2003 BMW 318d Executive | 2003 | d (mid-size) | 5 speed automatic | Automatic | fuel engine | diesel | 1951 | yes, with intercooler | 91 | 55 |  |  | 1400 | n/a
BMW | BMW 3-series | 2001-2005,4doors,sedan | 2003 BMW 320d | 2003 | d (mid-size) | 6 speed manual transmission | Manual | fuel engine | diesel | 1995 | yes, with intercooler | 79 | 45 |  | 153 | 1390 | n/a
BMW | BMW 3-series | 2001-2005,4doors,sedan | 2003 BMW 320d Executive | 2003 | d (mid-size) | 6 speed manual transmission | Manual | fuel engine | diesel | 1995 | yes, with intercooler | 79 | 45 |  | 153 | 1390 | n/a
BMW | BMW 3-series | 2001-2005,4doors,sedan | 2003 BMW 330d | 2003 | d (mid-size) | 6 speed manual transmission | Manual | fuel engine | diesel | 2993 | yes, with intercooler | 91 | 52 |  | 177 | 1515 | n/a
BMW | BMW 3-series | 2001-2005,4doors,sedan | 2003 BMW 330d | 2003 | d (mid-size) | 5 speed automatic | Automatic | fuel engine | diesel | 2993 | yes, with intercooler | 106 | 61 |  | 206 | 1530 | n/a
BMW | BMW 3-series | 2001-2005,4doors,sedan | 2003 BMW 330d Executive | 2003 | d (mid-size) | 6 speed manual transmission | Manual | fuel engine | diesel | 2993 | yes, with intercooler | 91 | 52 |  | 177 | 1515 | n/a
BMW | BMW 3-series | 2001-2005,4doors,sedan | 2003 BMW 330d Executive | 2003 | d (mid-size) | 5 speed automatic | Automatic | fuel engine | diesel | 2993 | yes, with intercooler | 106 | 61 |  | 206 | 1530 | n/a
BMW | BMW 3-series | 2001-2005,4doors,sedan | 2003 BMW 330xd | 2003 | d (mid-size) | 6 speed manual transmission | Manual | fuel engine | diesel | 2993 | yes, with intercooler | 101 | 62 |  | 204 | 1625 | n/a
BMW | BMW 3-series | 2001-2005,4doors,sedan | 2003 BMW 330xd | 2003 | d (mid-size) | 5 speed automatic | Automatic | fuel engine | diesel | 2993 | yes, with intercooler | 119 | 69 |  | 233 | 1635 | n/a
BMW | BMW 3-series | 2001-2005,4doors,sedan | 2003 BMW 330xd Executive | 2003 | d (mid-size) | 6 speed manual transmission | Manual | fuel engine | diesel | 2993 | yes, with intercooler | 101 | 62 |  | 204 | 1625 | n/a
BMW | BMW 3-series | 2001-2005,4doors,sedan | 2003 BMW 330xd Executive | 2003 | d (mid-size) | 5 speed automatic | Automatic | fuel engine | diesel | 2993 | yes, with intercooler | 119 | 69 |  | 233 | 1635 | n/a
BMW | BMW 3-series | 2001-2005,4doors,sedan | 2002 BMW 316i | 2002 | d (mid-size) | 5 speed manual transmission | Manual | fuel engine | gasoline | 1796 | no | 99 | 55 |  | 172 | 1285 | n/a
BMW | BMW 3-series | 2001-2005,4doors,sedan | 2002 BMW 316i | 2002 | d (mid-size) | 5 speed automatic | Automatic | fuel engine | gasoline | 1796 | no | 109 | 64 |  |  | 1320 | n/a
BMW | BMW 3-series | 2001-2005,4doors,sedan | 2002 BMW 316i Executive | 2002 | d (mid-size) | 5 speed manual transmission | Manual | fuel engine | gasoline | 1796 | no | 99 | 55 |  | 172 | 1285 | n/a
BMW | BMW 3-series | 2001-2005,4doors,sedan | 2002 BMW 316i Executive | 2002 | d (mid-size) | 5 speed automatic | Automatic | fuel engine | gasoline | 1796 | no | 109 | 64 |  |  | 1320 | n/a
BMW | BMW 3-series | 2001-2005,4doors,sedan | 2001 BMW 316i | 2001 | d (mid-size) | 5 speed manual transmission | Manual | fuel engine | gasoline | 1895 | no | 112 | 59 |  | 188 | 1285 | n/a
BMW | BMW 3-series | 2001-2005,4doors,sedan | 2001 BMW 316i | 2001 | d (mid-size) | 4 speed automatic | Automatic | fuel engine | gasoline | 1895 | no | 128 | 67 |  | 214 | 1320 | n/a
BMW | BMW 3-series | 2001-2005,4doors,sedan | 2001 BMW 316i Executive | 2001 | d (mid-size) | 5 speed manual transmission | Manual | fuel engine | gasoline | 1895 | no | 112 | 59 |  | 188 | 1285 | n/a
BMW | BMW 3-series | 2001-2005,4doors,sedan | 2001 BMW 316i Executive | 2001 | d (mid-size) | 4 speed automatic | Automatic | fuel engine | gasoline | 1895 | no | 128 | 67 |  | 214 | 1320 | n/a
BMW | BMW 3-series | 2001-2005,4doors,sedan | 2001 BMW 318i | 2001 | d (mid-size) | 5 speed manual transmission | Manual | fuel engine | gasoline | 1995 | no | 102 | 55 |  | 175 | 1295 | n/a
BMW | BMW 3-series | 2001-2005,4doors,sedan | 2001 BMW 318i | 2001 | d (mid-size) | 5 speed automatic | Automatic | fuel engine | gasoline | 1995 | no | 112 | 63 |  | 196 | 1325 | n/a
BMW | BMW 3-series | 2001-2005,4doors,sedan | 2001 BMW 318i Executive | 2001 | d (mid-size) | 5 speed manual transmission | Manual | fuel engine | gasoline | 1995 | no | 102 | 55 |  | 175 | 1295 | n/a
BMW | BMW 3-series | 2001-2005,4doors,sedan | 2001 BMW 318i Executive | 2001 | d (mid-size) | 5 speed automatic | Automatic | fuel engine | gasoline | 1995 | no | 112 | 63 |  | 196 | 1325 | n/a
BMW | BMW 3-series | 2001-2005,4doors,sedan | 2001 BMW 320i | 2001 | d (mid-size) | 5 speed manual transmission | Manual | fuel engine | gasoline | 2171 | no | 122 | 69 |  | 213 | 1370 | n/a
BMW | BMW 3-series | 2001-2005,4doors,sedan | 2001 BMW 320i | 2001 | d (mid-size) | 5 speed automatic | Automatic | fuel engine | gasoline | 2171 | no | 131 | 73 |  | 226 | 1405 | n/a
BMW | BMW 3-series | 2001-2005,4doors,sedan | 2001 BMW 320i Executive | 2001 | d (mid-size) | 5 speed manual transmission | Manual | fuel engine | gasoline | 2171 | no | 122 | 69 |  | 213 | 1370 | n/a
BMW | BMW 3-series | 2001-2005,4doors,sedan | 2001 BMW 320i Executive | 2001 | d (mid-size) | 5 speed automatic | Automatic | fuel engine | gasoline | 2171 | no | 131 | 73 |  | 226 | 1405 | n/a
BMW | BMW 3-series | 2001-2005,4doors,sedan | 2001 BMW 325i | 2001 | d (mid-size) | 5 speed manual transmission | Manual | fuel engine | gasoline | 2494 | no | 128 | 69 |  | 217 | 1395 | n/a
BMW | BMW 3-series | 2001-2005,4doors,sedan | 2001 BMW 325i | 2001 | d (mid-size) | 5 speed automatic | Automatic | fuel engine | gasoline | 2494 | no | 135 | 72 |  | 229 | 1430 | n/a
BMW | BMW 3-series | 2001-2005,4doors,sedan | 2001 BMW 325i Executive | 2001 | d (mid-size) | 5 speed manual transmission | Manual | fuel engine | gasoline | 2494 | no | 128 | 69 |  | 217 | 1395 | n/a
BMW | BMW 3-series | 2001-2005,4doors,sedan | 2001 BMW 325i Executive | 2001 | d (mid-size) | 5 speed automatic | Automatic | fuel engine | gasoline | 2494 | no | 135 | 72 |  | 229 | 1430 | n/a
BMW | BMW 3-series | 2001-2005,4doors,sedan | 2001 BMW 325xi | 2001 | d (mid-size) | 5 speed manual transmission | Manual | fuel engine | gasoline | 2494 | no | 135 | 79 |  | 240 | 1475 | n/a
BMW | BMW 3-series | 2001-2005,4doors,sedan | 2001 BMW 325xi | 2001 | d (mid-size) | 5 speed automatic | Automatic | fuel engine | gasoline | 2494 | no | 145 | 84 |  | 257 | 1505 | n/a
BMW | BMW 3-series | 2001-2005,4doors,sedan | 2001 BMW 325xi Executive | 2001 | d (mid-size) | 5 speed manual transmission | Manual | fuel engine | gasoline | 2494 | no | 135 | 79 |  | 240 | 1475 | n/a
BMW | BMW 3-series | 2001-2005,4doors,sedan | 2001 BMW 325xi Executive | 2001 | d (mid-size) | 5 speed automatic | Automatic | fuel engine | gasoline | 2494 | no | 145 | 84 |  | 257 | 1505 | n/a
BMW | BMW 3-series | 2001-2005,4doors,sedan | 2001 BMW 330i | 2001 | d (mid-size) | 5 speed manual transmission | Manual | fuel engine | gasoline | 2979 | no | 128 | 69 |  | 218 | 1405 | n/a
BMW | BMW 3-series | 2001-2005,4doors,sedan | 2001 BMW 330i | 2001 | d (mid-size) | 5 speed automatic | Automatic | fuel engine | gasoline | 2979 | no | 140 | 70 |  | 230 | 1440 | n/a
BMW | BMW 3-series | 2001-2005,4doors,sedan | 2001 BMW 330i Executive | 2001 | d (mid-size) | 5 speed manual transmission | Manual | fuel engine | gasoline | 2979 | no | 128 | 69 |  | 218 | 1405 | n/a
BMW | BMW 3-series | 2001-2005,4doors,sedan | 2001 BMW 330i Executive | 2001 | d (mid-size) | 5 speed automatic | Automatic | fuel engine | gasoline | 2979 | no | 140 | 70 |  | 230 | 1440 | n/a
BMW | BMW 3-series | 2001-2005,4doors,sedan | 2001 BMW 330xi | 2001 | d (mid-size) | 5 speed manual transmission | Manual | fuel engine | gasoline | 2979 | no | 133 | 74 |  | 229 | 1495 | n/a
BMW | BMW 3-series | 2001-2005,4doors,sedan | 2001 BMW 330xi | 2001 | d (mid-size) | 5 speed automatic | Automatic | fuel engine | gasoline | 2979 | no | 148 | 82 |  | 257 | 1535 | n/a
BMW | BMW 3-series | 2001-2005,4doors,sedan | 2001 BMW 330xi Executive | 2001 | d (mid-size) | 5 speed manual transmission | Manual | fuel engine | gasoline | 2979 | no | 133 | 74 |  | 229 | 1495 | n/a
BMW | BMW 3-series | 2001-2005,4doors,sedan | 2001 BMW 330xi Executive | 2001 | d (mid-size) | 5 speed automatic | Automatic | fuel engine | gasoline | 2979 | no | 148 | 82 |  | 257 | 1535 | n/a
BMW | BMW 3-series | 2001-2005,4doors,sedan | 2001 BMW 318d | 2001 | d (mid-size) | 5 speed manual transmission | Manual | fuel engine | diesel | 1951 | yes, with intercooler | 74 | 45 |  | 149 | 1370 | n/a
BMW | BMW 3-series | 2001-2005,4doors,sedan | 2001 BMW 318d Executive | 2001 | d (mid-size) | 5 speed manual transmission | Manual | fuel engine | diesel | 1951 | yes, with intercooler | 74 | 45 |  | 149 | 1370 | n/a
BMW | BMW 3-series | 2001-2005,4doors,sedan | 2001 BMW 320d | 2001 | d (mid-size) | 5 speed manual transmission | Manual | fuel engine | diesel | 1995 | yes, with intercooler | 76 | 44 |  | 148 | 1390 | n/a
BMW | BMW 3-series | 2001-2005,4doors,sedan | 2001 BMW 320d | 2001 | d (mid-size) | 5 speed automatic | Automatic | fuel engine | diesel | 1995 | yes, with intercooler | 97 | 54 |  | 185 | 1405 | n/a
BMW | BMW 3-series | 2001-2005,4doors,sedan | 2001 BMW 320d Executive | 2001 | d (mid-size) | 5 speed manual transmission | Manual | fuel engine | diesel | 1995 | yes, with intercooler | 76 | 44 |  | 148 | 1390 | n/a
BMW | BMW 3-series | 2001-2005,4doors,sedan | 2001 BMW 320d Executive | 2001 | d (mid-size) | 5 speed automatic | Automatic | fuel engine | diesel | 1995 | yes, with intercooler | 97 | 54 |  | 185 | 1405 | n/a
BMW | BMW 3-series | 2001-2005,4doors,sedan | 2001 BMW 330d | 2001 | d (mid-size) | 5 speed manual transmission | Manual | fuel engine | diesel | 2926 | yes, with intercooler | 92 | 53 |  | 178 | 1495 | n/a
BMW | BMW 3-series | 2001-2005,4doors,sedan | 2001 BMW 330d | 2001 | d (mid-size) | 5 speed automatic | Automatic | fuel engine | diesel | 2926 | yes, with intercooler | 111 | 62 |  | 213 | 1510 | n/a
BMW | BMW 3-series | 2001-2005,4doors,sedan | 2001 BMW 330d Executive | 2001 | d (mid-size) | 5 speed manual transmission | Manual | fuel engine | diesel | 2926 | yes, with intercooler | 92 | 53 |  | 178 | 1495 | n/a
BMW | BMW 3-series | 2001-2005,4doors,sedan | 2001 BMW 330d Executive | 2001 | d (mid-size) | 5 speed automatic | Automatic | fuel engine | diesel | 2926 | yes, with intercooler | 111 | 62 |  | 213 | 1510 | n/a
BMW | BMW 3-series | 2001-2005,4doors,sedan | 2001 BMW 330xd | 2001 | d (mid-size) | 5 speed manual transmission | Manual | fuel engine | diesel | 2926 | yes, with intercooler | 101 | 62 |  | 202 | 1595 | n/a
BMW | BMW 3-series | 2001-2005,4doors,sedan | 2001 BMW 330xd | 2001 | d (mid-size) | 5 speed automatic | Automatic | fuel engine | diesel | 2926 | yes, with intercooler | 120 | 68 |  | 232 | 1615 | n/a
BMW | BMW 3-series | 2001-2005,4doors,sedan | 2001 BMW 330xd Executive | 2001 | d (mid-size) | 5 speed manual transmission | Manual | fuel engine | diesel | 2926 | yes, with intercooler | 101 | 62 |  | 202 | 1595 | n/a
BMW | BMW 3-series | 2001-2005,4doors,sedan | 2001 BMW 330xd Executive | 2001 | d (mid-size) | 5 speed automatic | Automatic | fuel engine | diesel | 2926 | yes, with intercooler | 120 | 68 |  | 232 | 1615 | n/a
BMW | BMW 3-series | 1998-2001,4doors,sedan | 2000 BMW 320i | 2000 | d (mid-size) | 5 speed manual transmission | Manual | fuel engine | gasoline | 2171 | no | 122 | 69 |  | 213 | 1390 | n/a
BMW | BMW 3-series | 1998-2001,4doors,sedan | 2000 BMW 320i | 2000 | d (mid-size) | 5 speed automatic | Automatic | fuel engine | gasoline | 2171 | no | 131 | 73 |  | 226 | 1425 | n/a
BMW | BMW 3-series | 1998-2001,4doors,sedan | 2000 BMW 320i Executive | 2000 | d (mid-size) | 5 speed manual transmission | Manual | fuel engine | gasoline | 2171 | no | 122 | 69 |  | 213 | 1390 | n/a
BMW | BMW 3-series | 1998-2001,4doors,sedan | 2000 BMW 320i Executive | 2000 | d (mid-size) | 5 speed automatic | Automatic | fuel engine | gasoline | 2171 | no | 131 | 73 |  | 226 | 1425 | n/a
BMW | BMW 3-series | 1998-2001,4doors,sedan | 2000 BMW 325i | 2000 | d (mid-size) | 5 speed manual transmission | Manual | fuel engine | gasoline | 2494 | no | 128 | 69 |  | 217 | 1385 | n/a
BMW | BMW 3-series | 1998-2001,4doors,sedan | 2000 BMW 325i | 2000 | d (mid-size) | 5 speed automatic | Automatic | fuel engine | gasoline | 2494 | no | 135 | 72 |  | 229 | 1420 | n/a
BMW | BMW 3-series | 1998-2001,4doors,sedan | 2000 BMW 325i Executive | 2000 | d (mid-size) | 5 speed manual transmission | Manual | fuel engine | gasoline | 2494 | no | 128 | 69 |  | 217 | 1385 | n/a
BMW | BMW 3-series | 1998-2001,4doors,sedan | 2000 BMW 325i Executive | 2000 | d (mid-size) | 5 speed automatic | Automatic | fuel engine | gasoline | 2494 | no | 135 | 72 |  | 229 | 1420 | n/a
BMW | BMW 3-series | 1998-2001,4doors,sedan | 2000 BMW 325xi | 2000 | d (mid-size) | 5 speed manual transmission | Manual | fuel engine | gasoline | 2494 | no | 132 | 75 |  | 230 | 1500 | n/a
BMW | BMW 3-series | 1998-2001,4doors,sedan | 2000 BMW 325xi | 2000 | d (mid-size) | 5 speed automatic | Automatic | fuel engine | gasoline | 2494 | no | 142 | 80 |  | 247 | 1530 | n/a
BMW | BMW 3-series | 1998-2001,4doors,sedan | 2000 BMW 325xi Executive | 2000 | d (mid-size) | 5 speed manual transmission | Manual | fuel engine | gasoline | 2494 | no | 132 | 75 |  | 230 | 1500 | n/a
BMW | BMW 3-series | 1998-2001,4doors,sedan | 2000 BMW 325xi Executive | 2000 | d (mid-size) | 5 speed automatic | Automatic | fuel engine | gasoline | 2494 | no | 142 | 80 |  | 247 | 1530 | n/a
BMW | BMW 3-series | 1998-2001,4doors,sedan | 2000 BMW 330i | 2000 | d (mid-size) | 5 speed manual transmission | Manual | fuel engine | gasoline | 2979 | no | 128 | 69 |  | 218 | 1430 | n/a
BMW | BMW 3-series | 1998-2001,4doors,sedan | 2000 BMW 330i | 2000 | d (mid-size) | 5 speed automatic | Automatic | fuel engine | gasoline | 2979 | no | 140 | 70 |  | 230 | 1465 | n/a
BMW | BMW 3-series | 1998-2001,4doors,sedan | 2000 BMW 330i Executive | 2000 | d (mid-size) | 5 speed manual transmission | Manual | fuel engine | gasoline | 2979 | no | 128 | 69 |  | 218 | 1430 | n/a
BMW | BMW 3-series | 1998-2001,4doors,sedan | 2000 BMW 330i Executive | 2000 | d (mid-size) | 5 speed automatic | Automatic | fuel engine | gasoline | 2979 | no | 140 | 70 |  | 230 | 1465 | n/a
BMW | BMW 3-series | 1998-2001,4doors,sedan | 2000 BMW 330xi | 2000 | d (mid-size) | 5 speed manual transmission | Manual | fuel engine | gasoline | 2979 | no | 133 | 74 |  | 229 | 1520 | n/a
BMW | BMW 3-series | 1998-2001,4doors,sedan | 2000 BMW 330xi | 2000 | d (mid-size) | 5 speed automatic | Automatic | fuel engine | gasoline | 2979 | no | 144 | 78 |  | 246 | 1540 | n/a
BMW | BMW 3-series | 1998-2001,4doors,sedan | 2000 BMW 330xi Executive | 2000 | d (mid-size) | 5 speed manual transmission | Manual | fuel engine | gasoline | 2979 | no | 133 | 74 |  | 229 | 1520 | n/a
BMW | BMW 3-series | 1998-2001,4doors,sedan | 2000 BMW 330xi Executive | 2000 | d (mid-size) | 5 speed automatic | Automatic | fuel engine | gasoline | 2979 | no | 144 | 78 |  | 246 | 1540 | n/a
BMW | BMW 3-series | 1998-2001,4doors,sedan | 2000 BMW 320d | 2000 | d (mid-size) | 5 speed automatic | Automatic | fuel engine | diesel | 1951 | yes, with intercooler | 92 | 56 |  | 207 | 1400 | n/a
BMW | BMW 3-series | 1998-2001,4doors,sedan | 2000 BMW 320d Executive | 2000 | d (mid-size) | 5 speed automatic | Automatic | fuel engine | diesel | 1951 | yes, with intercooler | 92 | 56 |  | 207 | 1400 | n/a
BMW | BMW 3-series | 1998-2001,4doors,sedan | 2000 BMW 330d | 2000 | d (mid-size) | 5 speed automatic | Automatic | fuel engine | diesel | 2926 | yes, with intercooler | 111 | 62 |  | 213 | 1535 | n/a
BMW | BMW 3-series | 1998-2001,4doors,sedan | 2000 BMW 330d Executive | 2000 | d (mid-size) | 5 speed automatic | Automatic | fuel engine | diesel | 2926 | yes, with intercooler | 111 | 62 |  | 213 | 1535 | n/a
BMW | BMW 3-series | 1998-2001,4doors,sedan | 2000 BMW 330xd | 2000 | d (mid-size) | 5 speed manual transmission | Manual | fuel engine | diesel | 2926 | yes, with intercooler | 101 | 62 |  | 202 | 1620 | n/a
BMW | BMW 3-series | 1998-2001,4doors,sedan | 2000 BMW 330xd | 2000 | d (mid-size) | 5 speed automatic | Automatic | fuel engine | diesel | 2926 | yes, with intercooler | 120 | 68 |  | 232 | 1640 | n/a
BMW | BMW 3-series | 1998-2001,4doors,sedan | 2000 BMW 330xd Executive | 2000 | d (mid-size) | 5 speed manual transmission | Manual | fuel engine | diesel | 2926 | yes, with intercooler | 101 | 62 |  | 202 | 1620 | n/a
BMW | BMW 3-series | 1998-2001,4doors,sedan | 2000 BMW 330xd Executive | 2000 | d (mid-size) | 5 speed automatic | Automatic | fuel engine | diesel | 2926 | yes, with intercooler | 120 | 68 |  | 232 | 1640 | n/a
BMW | BMW 3-series | 1998-2001,4doors,sedan | 1999 BMW 316i | 1999 | d (mid-size) | 5 speed manual transmission | Manual | fuel engine | gasoline | 1895 | no | 112 | 59 |  | 188 | 1285 | n/a
BMW | BMW 3-series | 1998-2001,4doors,sedan | 1999 BMW 316i | 1999 | d (mid-size) | 4 speed automatic | Automatic | fuel engine | gasoline | 1895 | no | 128 | 67 |  | 214 | 1320 | n/a
BMW | BMW 3-series | 1998-2001,4doors,sedan | 1999 BMW 316i Executive | 1999 | d (mid-size) | 5 speed manual transmission | Manual | fuel engine | gasoline | 1895 | no | 112 | 59 |  | 188 | 1285 | n/a
BMW | BMW 3-series | 1998-2001,4doors,sedan | 1999 BMW 316i Executive | 1999 | d (mid-size) | 4 speed automatic | Automatic | fuel engine | gasoline | 1895 | no | 128 | 67 |  | 214 | 1320 | n/a
BMW | BMW 3-series | 1998-2001,4doors,sedan | 1999 BMW 330d | 1999 | d (mid-size) | 5 speed manual transmission | Manual | fuel engine | diesel | 2926 | yes, with intercooler | 92 | 53 |  | 178 | 1520 | n/a
BMW | BMW 3-series | 1998-2001,4doors,sedan | 1999 BMW 330d Executive | 1999 | d (mid-size) | 5 speed manual transmission | Manual | fuel engine | diesel | 2926 | yes, with intercooler | 92 | 53 |  | 178 | 1520 | n/a
BMW | BMW 3-series | 1998-2001,4doors,sedan | 1998 BMW 318i | 1998 | d (mid-size) | 5 speed manual transmission | Manual | fuel engine | gasoline | 1895 | no | 113 | 60 |  | 190 | 1285 | n/a
BMW | BMW 3-series | 1998-2001,4doors,sedan | 1998 BMW 318i | 1998 | d (mid-size) | 4 speed automatic | Automatic | fuel engine | gasoline | 1895 | no | 130 | 69 |  | 220 | 1320 | n/a
BMW | BMW 3-series | 1998-2001,4doors,sedan | 1998 BMW 318i Executive | 1998 | d (mid-size) | 5 speed manual transmission | Manual | fuel engine | gasoline | 1895 | no | 113 | 60 |  | 190 | 1285 | n/a
BMW | BMW 3-series | 1998-2001,4doors,sedan | 1998 BMW 318i Executive | 1998 | d (mid-size) | 4 speed automatic | Automatic | fuel engine | gasoline | 1895 | no | 130 | 69 |  | 220 | 1320 | n/a
BMW | BMW 3-series | 1998-2001,4doors,sedan | 1998 BMW 320i | 1998 | d (mid-size) | 5 speed manual transmission | Manual | fuel engine | gasoline | 1991 | no | 125 | 68 |  | 212 | 1365 | n/a
BMW | BMW 3-series | 1998-2001,4doors,sedan | 1998 BMW 320i | 1998 | d (mid-size) | 5 speed automatic | Automatic | fuel engine | gasoline | 1991 | no | 148 | 72 |  | 238 | 1400 | n/a
BMW | BMW 3-series | 1998-2001,4doors,sedan | 1998 BMW 320i Executive | 1998 | d (mid-size) | 5 speed manual transmission | Manual | fuel engine | gasoline | 1991 | no | 125 | 68 |  | 212 | 1365 | n/a
BMW | BMW 3-series | 1998-2001,4doors,sedan | 1998 BMW 320i Executive | 1998 | d (mid-size) | 5 speed automatic | Automatic | fuel engine | gasoline | 1991 | no | 148 | 72 |  | 238 | 1400 | n/a
BMW | BMW 3-series | 1998-2001,4doors,sedan | 1998 BMW 323i | 1998 | d (mid-size) | 5 speed manual transmission | Manual | fuel engine | gasoline | 2494 | no | 127 | 68 |  | 215 | 1370 | n/a
BMW | BMW 3-series | 1998-2001,4doors,sedan | 1998 BMW 323i | 1998 | d (mid-size) | 5 speed automatic | Automatic | fuel engine | gasoline | 2494 | no | 149 | 72 |  | 239 | 1410 | n/a
BMW | BMW 3-series | 1998-2001,4doors,sedan | 1998 BMW 323i Executive | 1998 | d (mid-size) | 5 speed manual transmission | Manual | fuel engine | gasoline | 2494 | no | 127 | 68 |  | 215 | 1370 | n/a
BMW | BMW 3-series | 1998-2001,4doors,sedan | 1998 BMW 323i Executive | 1998 | d (mid-size) | 5 speed automatic | Automatic | fuel engine | gasoline | 2494 | no | 149 | 72 |  | 239 | 1410 | n/a
BMW | BMW 3-series | 1998-2001,4doors,sedan | 1998 BMW 328i | 1998 | d (mid-size) | 5 speed manual transmission | Manual | fuel engine | gasoline | 2793 | no | 125 | 70 |  | 216 | 1395 | n/a
BMW | BMW 3-series | 1998-2001,4doors,sedan | 1998 BMW 328i | 1998 | d (mid-size) | 5 speed automatic | Automatic | fuel engine | gasoline | 2793 | no | 153 | 71 |  | 241 | 1430 | n/a
BMW | BMW 3-series | 1998-2001,4doors,sedan | 1998 BMW 328i Executive | 1998 | d (mid-size) | 5 speed manual transmission | Manual | fuel engine | gasoline | 2793 | no | 125 | 70 |  | 216 | 1395 | n/a
BMW | BMW 3-series | 1998-2001,4doors,sedan | 1998 BMW 328i Executive | 1998 | d (mid-size) | 5 speed automatic | Automatic | fuel engine | gasoline | 2793 | no | 153 | 71 |  | 241 | 1430 | n/a
BMW | BMW 3-series | 1998-2001,4doors,sedan | 1998 BMW 320d | 1998 | d (mid-size) | 5 speed manual transmission | Manual | fuel engine | diesel | 1951 | yes, with intercooler | 77 | 45 |  | 152 | 1375 | n/a
BMW | BMW 3-series | 1998-2001,4doors,sedan | 1998 BMW 320d Executive | 1998 | d (mid-size) | 5 speed manual transmission | Manual | fuel engine | diesel | 1951 | yes, with intercooler | 77 | 45 |  | 152 | 1375 | n/a
BMW | BMW 3-series | 1991-1998,4doors,sedan | 1997 BMW 316iN Edition | 1997 | d (mid-size) | 5 speed manual transmission | Manual | fuel engine | gasoline | 1596 | no | 106 | 59 |  |  | 1235 | n/a
BMW | BMW 3-series | 1991-1998,4doors,sedan | 1997 BMW 316iN Edition | 1997 | d (mid-size) | 4 speed automatic | Automatic | fuel engine | gasoline | 1596 | no | 118 | 64 |  |  | 1275 | n/a
BMW | BMW 3-series | 1991-1998,4doors,sedan | 1997 BMW 316i Edition | 1997 | d (mid-size) | 5 speed manual transmission | Manual | fuel engine | gasoline | 1596 | no | 106 | 59 |  |  | 1235 | n/a
BMW | BMW 3-series | 1991-1998,4doors,sedan | 1997 BMW 316i Edition | 1997 | d (mid-size) | 4 speed automatic | Automatic | fuel engine | gasoline | 1596 | no | 118 | 64 |  |  | 1275 | n/a
BMW | BMW 3-series | 1991-1998,4doors,sedan | 1997 BMW 318i Edition | 1997 | d (mid-size) | 5 speed manual transmission | Manual | fuel engine | gasoline | 1796 | no | 108 | 62 |  |  | 1235 | n/a
BMW | BMW 3-series | 1991-1998,4doors,sedan | 1997 BMW 318i Edition | 1997 | d (mid-size) | 4 speed automatic | Automatic | fuel engine | gasoline | 1796 | no | 120 | 66 |  |  | 1275 | n/a
BMW | BMW 3-series | 1991-1998,4doors,sedan | 1997 BMW 318is Edition | 1997 | d (mid-size) | 5 speed manual transmission | Manual | fuel engine | gasoline | 1895 | no | 114 | 61 |  |  | 1260 | n/a
BMW | BMW 3-series | 1991-1998,4doors,sedan | 1997 BMW 318is Edition | 1997 | d (mid-size) | 4 speed automatic | Automatic | fuel engine | gasoline | 1895 | no | 128 | 65 |  |  | 1300 | n/a
BMW | BMW 3-series | 1991-1998,4doors,sedan | 1997 BMW 320i Edition | 1997 | d (mid-size) | 5 speed manual transmission | Manual | fuel engine | gasoline | 1991 | no | 129 | 67 |  |  | 1300 | n/a
BMW | BMW 3-series | 1991-1998,4doors,sedan | 1997 BMW 320i Edition | 1997 | d (mid-size) | 5 speed automatic | Automatic | fuel engine | gasoline | 1991 | no | 146 | 75 |  |  | 1335 | n/a
BMW | BMW 3-series | 1991-1998,4doors,sedan | 1997 BMW 323i Edition | 1997 | d (mid-size) | 5 speed manual transmission | Manual | fuel engine | gasoline | 2494 | no | 129 | 67 |  |  | 1310 | n/a
BMW | BMW 3-series | 1991-1998,4doors,sedan | 1997 BMW 323i Edition | 1997 | d (mid-size) | 5 speed automatic | Automatic | fuel engine | gasoline | 2494 | no | 150 | 73 |  |  | 1345 | n/a
BMW | BMW 3-series | 1991-1998,4doors,sedan | 1997 BMW 328i Edition | 1997 | d (mid-size) | 5 speed manual transmission | Manual | fuel engine | gasoline | 2793 | no | 135 | 67 |  |  | 1320 | n/a
BMW | BMW 3-series | 1991-1998,4doors,sedan | 1997 BMW 328i Edition | 1997 | d (mid-size) | 5 speed automatic | Automatic | fuel engine | gasoline | 2793 | no | 153 | 73 |  |  | 1355 | n/a
BMW | BMW 3-series | 1991-1998,4doors,sedan | 1997 BMW 318tds Edition | 1997 | d (mid-size) | 5 speed manual transmission | Manual | fuel engine | diesel | 1665 | yes, with intercooler | 88 | 52 |  |  | 1280 | n/a
BMW | BMW 3-series | 1991-1998,4doors,sedan | 1997 BMW 325td Edition | 1997 | d (mid-size) | 5 speed manual transmission | Manual | fuel engine | diesel | 2498 | yes | 103 | 57 |  |  | 1355 | n/a
BMW | BMW 3-series | 1991-1998,4doors,sedan | 1997 BMW 325td Edition | 1997 | d (mid-size) | 4 speed automatic | Automatic | fuel engine | diesel | 2498 | yes | 119 | 63 |  |  | 1390 | n/a
BMW | BMW 3-series | 1991-1998,4doors,sedan | 1997 BMW 325tds Edition | 1997 | d (mid-size) | 5 speed manual transmission | Manual | fuel engine | diesel | 2498 | yes, with intercooler | 102 | 56 |  |  | 1365 | n/a
BMW | BMW 3-series | 1991-1998,4doors,sedan | 1997 BMW 325tds Edition | 1997 | d (mid-size) | 5 speed automatic | Automatic | fuel engine | diesel | 2498 | yes, with intercooler | 113 | 65 |  |  | 1400 | n/a
BMW | BMW 3-series | 1991-1998,4doors,sedan | 1996 BMW 318is | 1996 | d (mid-size) | 5 speed manual transmission | Manual | fuel engine | gasoline | 1895 | no | 114 | 61 |  |  | 1235 | n/a
BMW | BMW 3-series | 1991-1998,4doors,sedan | 1996 BMW 318is | 1996 | d (mid-size) | 4 speed automatic | Automatic | fuel engine | gasoline | 1895 | no | 128 | 65 |  |  | 1300 | n/a
BMW | BMW 3-series | 1991-1998,4doors,sedan | 1996 BMW 318is Executive | 1996 | d (mid-size) | 5 speed manual transmission | Manual | fuel engine | gasoline | 1895 | no | 114 | 61 |  |  | 1235 | n/a
BMW | BMW 3-series | 1991-1998,4doors,sedan | 1996 BMW 318is Executive | 1996 | d (mid-size) | 4 speed automatic | Automatic | fuel engine | gasoline | 1895 | no | 128 | 65 |  |  | 1300 | n/a
BMW | BMW 3-series | 1991-1998,4doors,sedan | 1995 BMW 323i | 1995 | d (mid-size) | 5 speed manual transmission | Manual | fuel engine | gasoline | 2494 | no | 129 | 67 |  |  | 1310 | n/a
BMW | BMW 3-series | 1991-1998,4doors,sedan | 1995 BMW 323i | 1995 | d (mid-size) | 5 speed automatic | Automatic | fuel engine | gasoline | 2494 | no | 150 | 73 |  |  | 1345 | n/a
BMW | BMW 3-series | 1991-1998,4doors,sedan | 1995 BMW 323i Executive | 1995 | d (mid-size) | 5 speed manual transmission | Manual | fuel engine | gasoline | 2494 | no | 129 | 67 |  |  | 1310 | n/a
BMW | BMW 3-series | 1991-1998,4doors,sedan | 1995 BMW 323i Executive | 1995 | d (mid-size) | 5 speed automatic | Automatic | fuel engine | gasoline | 2494 | no | 150 | 73 |  |  | 1345 | n/a
BMW | BMW 3-series | 1991-1998,4doors,sedan | 1995 BMW 328i | 1995 | d (mid-size) | 5 speed manual transmission | Manual | fuel engine | gasoline | 2793 | no | 135 | 67 |  |  | 1320 | n/a
BMW | BMW 3-series | 1991-1998,4doors,sedan | 1995 BMW 328i | 1995 | d (mid-size) | 5 speed automatic | Automatic | fuel engine | gasoline | 2793 | no | 153 | 73 |  |  | 1355 | n/a
BMW | BMW 3-series | 1991-1998,4doors,sedan | 1995 BMW 328i Executive | 1995 | d (mid-size) | 5 speed manual transmission | Manual | fuel engine | gasoline | 2793 | no | 135 | 67 |  |  | 1320 | n/a
BMW | BMW 3-series | 1991-1998,4doors,sedan | 1995 BMW 328i Executive | 1995 | d (mid-size) | 4 speed automatic | Automatic | fuel engine | gasoline | 2793 | no | 153 | 73 |  |  | 1355 | n/a
BMW | BMW 3-series | 1991-1998,4doors,sedan | 1995 BMW M3 | 1995 | d (mid-size) | 5 speed manual transmission | Manual | fuel engine | gasoline | 3201 | no | 169 | 75 |  |  | 1460 | n/a
BMW | BMW 3-series | 1991-1998,4doors,sedan | 1994 BMW 316iN | 1994 | d (mid-size) | 4 speed automatic | Automatic | fuel engine | gasoline | 1596 | no | 118 | 64 |  |  | 1275 | n/a
BMW | BMW 3-series | 1991-1998,4doors,sedan | 1994 BMW M3 | 1994 | d (mid-size) | 5 speed manual transmission | Manual | fuel engine | gasoline | 2990 | no |  |  |  |  | 1460 | n/a
BMW | BMW 3-series | 1991-1998,4doors,sedan | 1994 BMW 318tds | 1994 | d (mid-size) | 5 speed manual transmission | Manual | fuel engine | diesel | 1665 | yes, with intercooler | 88 | 52 |  |  | 1280 | n/a
BMW | BMW 3-series | 1991-1998,4doors,sedan | 1994 BMW 318tds Executive | 1994 | d (mid-size) | 5 speed manual transmission | Manual | fuel engine | diesel | 1665 | yes, with intercooler | 88 | 52 |  |  | 1280 | n/a
BMW | BMW 3-series | 1991-1998,4doors,sedan | 1993 BMW 316iN | 1993 | d (mid-size) | 5 speed manual transmission | Manual | fuel engine | gasoline | 1596 | no |  |  |  |  | 1190 | n/a
BMW | BMW 3-series | 1991-1998,4doors,sedan | 1993 BMW 316iN | 1993 | d (mid-size) | 5 speed manual transmission | Manual | fuel engine | gasoline | 1596 | no | 106 | 59 |  |  | 1235 | n/a
BMW | BMW 3-series | 1991-1998,4doors,sedan | 1993 BMW 316i | 1993 | d (mid-size) | 5 speed manual transmission | Manual | fuel engine | gasoline | 1596 | no | 106 | 59 |  |  | 1235 | n/a
BMW | BMW 3-series | 1991-1998,4doors,sedan | 1993 BMW 316i | 1993 | d (mid-size) | 4 speed automatic | Automatic | fuel engine | gasoline | 1596 | no | 118 | 64 |  |  | 1275 | n/a
BMW | BMW 3-series | 1991-1998,4doors,sedan | 1993 BMW 316i Executive | 1993 | d (mid-size) | 5 speed manual transmission | Manual | fuel engine | gasoline | 1596 | no | 106 | 59 |  |  | 1235 | n/a
BMW | BMW 3-series | 1991-1998,4doors,sedan | 1993 BMW 316i Executive | 1993 | d (mid-size) | 4 speed automatic | Automatic | fuel engine | gasoline | 1596 | no | 118 | 64 |  |  | 1275 | n/a
BMW | BMW 3-series | 1991-1998,4doors,sedan | 1993 BMW 318i | 1993 | d (mid-size) | 5 speed manual transmission | Manual | fuel engine | gasoline | 1796 | no | 108 | 62 |  |  | 1235 | n/a
BMW | BMW 3-series | 1991-1998,4doors,sedan | 1993 BMW 318i | 1993 | d (mid-size) | 4 speed automatic | Automatic | fuel engine | gasoline | 1796 | no | 120 | 66 |  |  | 1275 | n/a
BMW | BMW 3-series | 1991-1998,4doors,sedan | 1993 BMW 318i Executive | 1993 | d (mid-size) | 5 speed manual transmission | Manual | fuel engine | gasoline | 1796 | no | 108 | 62 |  |  | 1235 | n/a
BMW | BMW 3-series | 1991-1998,4doors,sedan | 1993 BMW 318i Executive | 1993 | d (mid-size) | 4 speed automatic | Automatic | fuel engine | gasoline | 1796 | no | 120 | 66 |  |  | 1275 | n/a
BMW | BMW 3-series | 1991-1998,4doors,sedan | 1993 BMW 325tds | 1993 | d (mid-size) | 5 speed manual transmission | Manual | fuel engine | diesel | 2498 | yes, with intercooler | 102 | 56 |  |  | 1365 | n/a
BMW | BMW 3-series | 1991-1998,4doors,sedan | 1993 BMW 325tds | 1993 | d (mid-size) | 5 speed automatic | Automatic | fuel engine | diesel | 2498 | yes, with intercooler | 113 | 65 |  |  | 1400 | n/a
BMW | BMW 3-series | 1991-1998,4doors,sedan | 1993 BMW 325tds Executive | 1993 | d (mid-size) | 5 speed manual transmission | Manual | fuel engine | diesel | 2498 | yes, with intercooler | 102 | 56 |  |  | 1365 | n/a
BMW | BMW 3-series | 1991-1998,4doors,sedan | 1993 BMW 325tds Executive | 1993 | d (mid-size) | 5 speed automatic | Automatic | fuel engine | diesel | 2498 | yes, with intercooler | 113 | 65 |  |  | 1400 | n/a
BMW | BMW 3-series | 1991-1998,4doors,sedan | 1992 BMW 316i Executive | 1992 | d (mid-size) | 5 speed manual transmission | Manual | fuel engine | gasoline | 1596 | no |  |  |  |  | 1190 | n/a
BMW | BMW 3-series | 1991-1998,4doors,sedan | 1992 BMW 316i Executive | 1992 | d (mid-size) | 4 speed automatic | Automatic | fuel engine | gasoline | 1596 | no |  |  |  |  | 1230 | n/a
BMW | BMW 3-series | 1991-1998,4doors,sedan | 1992 BMW 318i Executive | 1992 | d (mid-size) | 5 speed manual transmission | Manual | fuel engine | gasoline | 1796 | no |  |  |  |  | 1205 | n/a
BMW | BMW 3-series | 1991-1998,4doors,sedan | 1992 BMW 318i Executive | 1992 | d (mid-size) | 4 speed automatic | Automatic | fuel engine | gasoline | 1796 | no |  |  |  |  | 1245 | n/a
BMW | BMW 3-series | 1991-1998,4doors,sedan | 1992 BMW 320i Executive | 1992 | d (mid-size) | 5 speed manual transmission | Manual | fuel engine | gasoline | 1991 | no | 129 | 67 |  |  | 1300 | n/a
BMW | BMW 3-series | 1991-1998,4doors,sedan | 1992 BMW 320i Executive | 1992 | d (mid-size) | 5 speed automatic | Automatic | fuel engine | gasoline | 1991 | no | 146 | 75 |  |  | 1335 | n/a
BMW | BMW 3-series | 1991-1998,4doors,sedan | 1992 BMW 325i Executive | 1992 | d (mid-size) | 5 speed manual transmission | Manual | fuel engine | gasoline | 2494 | no |  |  |  |  | 1330 | n/a
BMW | BMW 3-series | 1991-1998,4doors,sedan | 1992 BMW 325i Executive | 1992 | d (mid-size) | 5 speed automatic | Automatic | fuel engine | gasoline | 2494 | no |  |  |  |  | 1365 | n/a
BMW | BMW 3-series | 1991-1998,4doors,sedan | 1992 BMW 325td Executive | 1992 | d (mid-size) | 5 speed manual transmission | Manual | fuel engine | diesel | 2498 | yes | 103 | 57 |  |  | 1355 | n/a
BMW | BMW 3-series | 1991-1998,4doors,sedan | 1992 BMW 325td Executive | 1992 | d (mid-size) | 4 speed automatic | Automatic | fuel engine | diesel | 2498 | yes | 119 | 63 |  |  | 1390 | n/a
BMW | BMW 3-series | 1991-1998,4doors,sedan | 1991 BMW 316i | 1991 | d (mid-size) | 5 speed manual transmission | Manual | fuel engine | gasoline | 1596 | no |  |  |  |  | 1190 | n/a
BMW | BMW 3-series | 1991-1998,4doors,sedan | 1991 BMW 316i | 1991 | d (mid-size) | 4 speed automatic | Automatic | fuel engine | gasoline | 1596 | no |  |  |  |  | 1230 | n/a
BMW | BMW 3-series | 1991-1998,4doors,sedan | 1991 BMW 318i | 1991 | d (mid-size) | 5 speed manual transmission | Manual | fuel engine | gasoline | 1796 | no |  |  |  |  | 1205 | n/a
BMW | BMW 3-series | 1991-1998,4doors,sedan | 1991 BMW 318i | 1991 | d (mid-size) | 4 speed automatic | Automatic | fuel engine | gasoline | 1796 | no |  |  |  |  | 1245 | n/a
BMW | BMW 3-series | 1991-1998,4doors,sedan | 1991 BMW 320i | 1991 | d (mid-size) | 5 speed manual transmission | Manual | fuel engine | gasoline | 1991 | no | 129 | 67 |  |  | 1300 | n/a
BMW | BMW 3-series | 1991-1998,4doors,sedan | 1991 BMW 320i | 1991 | d (mid-size) | 5 speed automatic | Automatic | fuel engine | gasoline | 1991 | no | 146 | 75 |  |  | 1335 | n/a
BMW | BMW 3-series | 1991-1998,4doors,sedan | 1991 BMW 325i | 1991 | d (mid-size) | 5 speed manual transmission | Manual | fuel engine | gasoline | 2494 | no |  |  |  |  | 1330 | n/a
BMW | BMW 3-series | 1991-1998,4doors,sedan | 1991 BMW 325i | 1991 | d (mid-size) | 5 speed automatic | Automatic | fuel engine | gasoline | 2494 | no |  |  |  |  | 1365 | n/a
BMW | BMW 3-series | 1991-1998,4doors,sedan | 1991 BMW 325td | 1991 | d (mid-size) | 5 speed manual transmission | Manual | fuel engine | diesel | 2498 | yes | 103 | 57 |  |  | 1355 | n/a
BMW | BMW 3-series | 1991-1998,4doors,sedan | 1991 BMW 325td | 1991 | d (mid-size) | 4 speed automatic | Automatic | fuel engine | diesel | 2498 | yes | 119 | 63 |  |  | 1390 | n/a
BMW | BMW 3-series | 1983-1991,2doors,sedan | 1989 BMW 318iS | 1989 | d (mid-size) | 5 speed manual transmission | Manual | fuel engine | gasoline | 1795 | no |  |  |  |  | 1125 | n/a
BMW | BMW 3-series | 1983-1991,2doors,sedan | 1989 BMW M3 | 1989 | d (mid-size) | 5 speed manual transmission | Manual | fuel engine | gasoline | 2302 | no |  |  |  |  | 1200 | n/a
BMW | BMW 3-series | 1983-1991,2doors,sedan | 1988 BMW 316i | 1988 | d (mid-size) | 5 speed manual transmission | Manual | fuel engine | gasoline | 1596 | no |  |  |  |  | 1065 | n/a
BMW | BMW 3-series | 1983-1991,2doors,sedan | 1988 BMW 316i | 1988 | d (mid-size) | 4 speed automatic | Automatic | fuel engine | gasoline | 1596 | no |  |  |  |  | 1085 | n/a
BMW | BMW 3-series | 1983-1991,2doors,sedan | 1987 BMW 316i | 1987 | d (mid-size) | 5 speed manual transmission | Manual | fuel engine | gasoline | 1766 | no |  |  |  |  | 1065 | n/a
BMW | BMW 3-series | 1983-1991,2doors,sedan | 1987 BMW 316i | 1987 | d (mid-size) | 4 speed automatic | Automatic | fuel engine | gasoline | 1766 | no |  |  |  |  | 1085 | n/a
BMW | BMW 3-series | 1983-1991,2doors,sedan | 1987 BMW 318i | 1987 | d (mid-size) | 5 speed manual transmission | Manual | fuel engine | gasoline | 1795 | no |  |  |  |  | 1065 | n/a
BMW | BMW 3-series | 1983-1991,2doors,sedan | 1987 BMW 318i | 1987 | d (mid-size) | 4 speed automatic | Automatic | fuel engine | gasoline | 1795 | no |  |  |  |  | 1085 | n/a
BMW | BMW 3-series | 1983-1991,2doors,sedan | 1987 BMW 320i | 1987 | d (mid-size) | 5 speed manual transmission | Manual | fuel engine | gasoline | 1990 | no |  |  |  |  | 1125 | n/a
BMW | BMW 3-series | 1983-1991,2doors,sedan | 1987 BMW 320i | 1987 | d (mid-size) | 4 speed automatic | Automatic | fuel engine | gasoline | 1990 | no |  |  |  |  | 1145 | n/a
BMW | BMW 3-series | 1983-1991,2doors,sedan | 1987 BMW 325i | 1987 | d (mid-size) | 5 speed manual transmission | Manual | fuel engine | gasoline | 2494 | no |  |  |  |  | 1180 | n/a
BMW | BMW 3-series | 1983-1991,2doors,sedan | 1987 BMW 325i | 1987 | d (mid-size) | 4 speed automatic | Automatic | fuel engine | gasoline | 2494 | no |  |  |  |  | 1200 | n/a
BMW | BMW 3-series | 1983-1991,2doors,sedan | 1987 BMW 325iX | 1987 | d (mid-size) | 5 speed manual transmission | Manual | fuel engine | gasoline | 2494 | no |  |  |  |  | 1280 | n/a
BMW | BMW 3-series | 1983-1991,2doors,sedan | 1987 BMW 325iX | 1987 | d (mid-size) | 4 speed automatic | Automatic | fuel engine | gasoline | 2494 | no |  |  |  |  | 1300 | n/a
BMW | BMW 3-series | 1983-1991,2doors,sedan | 1987 BMW M3 | 1987 | d (mid-size) | 5 speed manual transmission | Manual | fuel engine | gasoline | 2302 | no |  |  |  |  | 1200 | n/a
BMW | BMW 3-series | 1983-1991,2doors,sedan | 1986 BMW 325e | 1986 | d (mid-size) | 5 speed manual transmission | Manual | fuel engine | gasoline | 2693 | no |  |  |  |  | 1120 | n/a
BMW | BMW 3-series | 1983-1991,2doors,sedan | 1986 BMW 325e | 1986 | d (mid-size) | 4 speed automatic | Automatic | fuel engine | gasoline | 2693 | no |  |  |  |  | 1140 | n/a
BMW | BMW 3-series | 1983-1991,2doors,sedan | 1986 BMW 325iX | 1986 | d (mid-size) | 4 speed automatic | Automatic | fuel engine | gasoline | 2494 | no |  |  |  |  | 1235 | n/a
BMW | BMW 3-series | 1983-1991,2doors,sedan | 1986 BMW M3 | 1986 | d (mid-size) | 5 speed manual transmission | Manual | fuel engine | gasoline | 2302 | no |  |  |  |  | 1165 | n/a
BMW | BMW 3-series | 1983-1991,2doors,sedan | 1985 BMW 320i | 1985 | d (mid-size) | 5 speed manual transmission | Manual | fuel engine | gasoline | 1990 | no |  |  |  |  | 1090 | n/a
BMW | BMW 3-series | 1983-1991,2doors,sedan | 1985 BMW 320i | 1985 | d (mid-size) | 4 speed automatic | Automatic | fuel engine | gasoline | 1990 | no |  |  |  |  | 1110 | n/a
BMW | BMW 3-series | 1983-1991,2doors,sedan | 1985 BMW 325i | 1985 | d (mid-size) | 5 speed manual transmission | Manual | fuel engine | gasoline | 2494 | no |  |  |  |  | 1125 | n/a
BMW | BMW 3-series | 1983-1991,2doors,sedan | 1985 BMW 325i | 1985 | d (mid-size) | 4 speed automatic | Automatic | fuel engine | gasoline | 2494 | no |  |  |  |  | 1145 | n/a
BMW | BMW 3-series | 1983-1991,2doors,sedan | 1985 BMW 325iX | 1985 | d (mid-size) | 5 speed manual transmission | Manual | fuel engine | gasoline | 2494 | no |  |  |  |  | 1215 | n/a
BMW | BMW 3-series | 1983-1991,2doors,sedan | 1983 BMW 316 | 1983 | d (mid-size) | 5 speed manual transmission | Manual | fuel engine | gasoline | 1766 | no |  |  |  |  | 1010 | n/a
BMW | BMW 3-series | 1983-1991,2doors,sedan | 1983 BMW 316 | 1983 | d (mid-size) | 4 speed automatic | Automatic | fuel engine | gasoline | 1766 | no |  |  |  |  | 1030 | n/a
BMW | BMW 3-series | 1983-1991,2doors,sedan | 1983 BMW 318i | 1983 | d (mid-size) | 5 speed manual transmission | Manual | fuel engine | gasoline | 1766 | no |  |  |  |  | 1020 | n/a
BMW | BMW 3-series | 1983-1991,2doors,sedan | 1983 BMW 318i | 1983 | d (mid-size) | 4 speed automatic | Automatic | fuel engine | gasoline | 1766 | no |  |  |  |  | 1020 | n/a
BMW | BMW 3-series | 1983-1991,2doors,sedan | 1983 BMW 320i | 1983 | d (mid-size) | 5 speed manual transmission | Manual | fuel engine | gasoline | 1990 | no |  |  |  |  | 1060 | n/a
BMW | BMW 3-series | 1983-1991,2doors,sedan | 1983 BMW 320i | 1983 | d (mid-size) | 4 speed automatic | Automatic | fuel engine | gasoline | 1990 | no |  |  |  |  | 1080 | n/a
BMW | BMW 3-series | 1983-1991,2doors,sedan | 1983 BMW 323i | 1983 | d (mid-size) | 5 speed manual transmission | Manual | fuel engine | gasoline | 2316 | no |  |  |  |  | 1090 | n/a
BMW | BMW 3-series | 1983-1991,2doors,sedan | 1983 BMW 323i | 1983 | d (mid-size) | 4 speed automatic | Automatic | fuel engine | gasoline | 2316 | no |  |  |  |  | 1110 | n/a
BMW | BMW 3-series | 1983-1991,4doors,sedan | 1988 BMW 316i | 1988 | d (mid-size) | 5 speed manual transmission | Manual | fuel engine | gasoline | 1596 | no |  |  |  |  | 1085 | n/a
BMW | BMW 3-series | 1983-1991,4doors,sedan | 1988 BMW 316i | 1988 | d (mid-size) | 4 speed automatic | Automatic | fuel engine | gasoline | 1596 | no |  |  |  |  | 1105 | n/a
BMW | BMW 3-series | 1983-1991,4doors,sedan | 1987 BMW 316i | 1987 | d (mid-size) | 5 speed manual transmission | Manual | fuel engine | gasoline | 1766 | no |  |  |  |  | 1085 | n/a
BMW | BMW 3-series | 1983-1991,4doors,sedan | 1987 BMW 316i | 1987 | d (mid-size) | 4 speed automatic | Automatic | fuel engine | gasoline | 1766 | no |  |  |  |  | 1105 | n/a
BMW | BMW 3-series | 1983-1991,4doors,sedan | 1987 BMW 318i | 1987 | d (mid-size) | 5 speed manual transmission | Manual | fuel engine | gasoline | 1795 | no |  |  |  |  | 1085 | n/a
BMW | BMW 3-series | 1983-1991,4doors,sedan | 1987 BMW 318i | 1987 | d (mid-size) | 4 speed automatic | Automatic | fuel engine | gasoline | 1795 | no |  |  |  |  | 1105 | n/a
BMW | BMW 3-series | 1983-1991,4doors,sedan | 1987 BMW 320i | 1987 | d (mid-size) | 5 speed manual transmission | Manual | fuel engine | gasoline | 1990 | no |  |  |  |  | 1145 | n/a
BMW | BMW 3-series | 1983-1991,4doors,sedan | 1987 BMW 320i | 1987 | d (mid-size) | 4 speed automatic | Automatic | fuel engine | gasoline | 1990 | no |  |  |  |  | 1165 | n/a
BMW | BMW 3-series | 1983-1991,4doors,sedan | 1987 BMW 325i | 1987 | d (mid-size) | 5 speed manual transmission | Manual | fuel engine | gasoline | 2494 | no |  |  |  |  | 1200 | n/a
BMW | BMW 3-series | 1983-1991,4doors,sedan | 1987 BMW 325i | 1987 | d (mid-size) | 4 speed automatic | Automatic | fuel engine | gasoline | 2494 | no |  |  |  |  | 1220 | n/a
BMW | BMW 3-series | 1983-1991,4doors,sedan | 1987 BMW 325iX | 1987 | d (mid-size) | 5 speed manual transmission | Manual | fuel engine | gasoline | 2494 | no |  |  |  |  | 1300 | n/a
BMW | BMW 3-series | 1983-1991,4doors,sedan | 1987 BMW 325iX | 1987 | d (mid-size) | 4 speed automatic | Automatic | fuel engine | gasoline | 2494 | no |  |  |  |  | 1320 | n/a
BMW | BMW 3-series | 1983-1991,4doors,sedan | 1987 BMW 324td | 1987 | d (mid-size) | 5 speed manual transmission | Manual | fuel engine | diesel | 2443 | yes |  |  |  |  | 1260 | n/a
BMW | BMW 3-series | 1983-1991,4doors,sedan | 1987 BMW 324td | 1987 | d (mid-size) | 4 speed automatic | Automatic | fuel engine | diesel | 2443 | yes |  |  |  |  | 1280 | n/a
BMW | BMW 3-series | 1983-1991,4doors,sedan | 1986 BMW 325e | 1986 | d (mid-size) | 5 speed manual transmission | Manual | fuel engine | gasoline | 2693 | no |  |  |  |  | 1140 | n/a
BMW | BMW 3-series | 1983-1991,4doors,sedan | 1986 BMW 325e | 1986 | d (mid-size) | 4 speed automatic | Automatic | fuel engine | gasoline | 2693 | no |  |  |  |  | 1160 | n/a
BMW | BMW 3-series | 1983-1991,4doors,sedan | 1986 BMW 325iX | 1986 | d (mid-size) | 4 speed automatic | Automatic | fuel engine | gasoline | 2494 | no |  |  |  |  | 1255 | n/a
BMW | BMW 3-series | 1983-1991,4doors,sedan | 1985 BMW 320i | 1985 | d (mid-size) | 5 speed manual transmission | Manual | fuel engine | gasoline | 1990 | no |  |  |  |  | 1110 | n/a
BMW | BMW 3-series | 1983-1991,4doors,sedan | 1985 BMW 320i | 1985 | d (mid-size) | 4 speed automatic | Automatic | fuel engine | gasoline | 1990 | no |  |  |  |  | 1130 | n/a
BMW | BMW 3-series | 1983-1991,4doors,sedan | 1985 BMW 325i | 1985 | d (mid-size) | 5 speed manual transmission | Manual | fuel engine | gasoline | 2494 | no |  |  |  |  | 1145 | n/a
BMW | BMW 3-series | 1983-1991,4doors,sedan | 1985 BMW 325i | 1985 | d (mid-size) | 4 speed automatic | Automatic | fuel engine | gasoline | 2494 | no |  |  |  |  | 1165 | n/a
BMW | BMW 3-series | 1983-1991,4doors,sedan | 1985 BMW 325iX | 1985 | d (mid-size) | 5 speed manual transmission | Manual | fuel engine | gasoline | 2494 | no |  |  |  |  | 1235 | n/a
BMW | BMW 3-series | 1983-1991,4doors,sedan | 1985 BMW 324d | 1985 | d (mid-size) | 5 speed manual transmission | Manual | fuel engine | diesel | 2443 | no |  |  |  |  | 1195 | n/a
BMW | BMW 3-series | 1983-1991,4doors,sedan | 1985 BMW 324d | 1985 | d (mid-size) | 4 speed automatic | Automatic | fuel engine | diesel | 2443 | no |  |  |  |  | 1215 | n/a
BMW | BMW 3-series | 1983-1991,4doors,sedan | 1983 BMW 316 | 1983 | d (mid-size) | 5 speed manual transmission | Manual | fuel engine | gasoline | 1766 | no |  |  |  |  | 1030 | n/a
BMW | BMW 3-series | 1983-1991,4doors,sedan | 1983 BMW 316 | 1983 | d (mid-size) | 4 speed automatic | Automatic | fuel engine | gasoline | 1766 | no |  |  |  |  | 1050 | n/a
BMW | BMW 3-series | 1983-1991,4doors,sedan | 1983 BMW 318i | 1983 | d (mid-size) | 5 speed manual transmission | Manual | fuel engine | gasoline | 1766 | no |  |  |  |  | 1040 | n/a
BMW | BMW 3-series | 1983-1991,4doors,sedan | 1983 BMW 318i | 1983 | d (mid-size) | 4 speed automatic | Automatic | fuel engine | gasoline | 1766 | no |  |  |  |  | 1040 | n/a
BMW | BMW 3-series | 1983-1991,4doors,sedan | 1983 BMW 320i | 1983 | d (mid-size) | 5 speed manual transmission | Manual | fuel engine | gasoline | 1990 | no |  |  |  |  | 1080 | n/a
BMW | BMW 3-series | 1983-1991,4doors,sedan | 1983 BMW 320i | 1983 | d (mid-size) | 4 speed automatic | Automatic | fuel engine | gasoline | 1990 | no |  |  |  |  | 1100 | n/a
BMW | BMW 3-series | 1983-1991,4doors,sedan | 1983 BMW 323i | 1983 | d (mid-size) | 5 speed manual transmission | Manual | fuel engine | gasoline | 2316 | no |  |  |  |  | 1110 | n/a
BMW | BMW 3-series | 1983-1991,4doors,sedan | 1983 BMW 323i | 1983 | d (mid-size) | 4 speed automatic | Automatic | fuel engine | gasoline | 2316 | no |  |  |  |  | 1130 | n/a
BMW | BMW 3-series | 1977-1983,2doors,sedan | 1981 BMW 315 | 1981 | d (mid-size) | 4 speed manual transmission | Manual | fuel engine | gasoline | 1573 | no |  |  |  |  | 1010 | n/a
BMW | BMW 3-series | 1977-1983,2doors,sedan | 1980 BMW 316 | 1980 | d (mid-size) | 4 speed manual transmission | Manual | fuel engine | gasoline | 1766 | no |  |  |  |  | 1020 | n/a
BMW | BMW 3-series | 1977-1983,2doors,sedan | 1980 BMW 318i | 1980 | d (mid-size) | 5 speed manual transmission | Manual | fuel engine | gasoline | 1766 | no |  |  |  |  | 1030 | n/a
BMW | BMW 3-series | 1977-1983,2doors,sedan | 1977 BMW 316 | 1977 | d (mid-size) | 4 speed manual transmission | Manual | fuel engine | gasoline | 1573 | no |  |  |  |  | 1020 | n/a
BMW | BMW 3-series | 1977-1983,2doors,sedan | 1977 BMW 320 | 1977 | d (mid-size) | 5 speed manual transmission | Manual | fuel engine | gasoline | 1990 | no |  |  |  |  | 1115 | n/a
BMW | BMW 3-series | 1977-1983,2doors,sedan | 1977 BMW 323i | 1977 | d (mid-size) | 5 speed manual transmission | Manual | fuel engine | gasoline | 2315 | no |  |  |  |  | 1135 | n/a
BMW | BMW 6-series | 2007-2011,2doors,coupe | 2007 BMW 630i | 2007 | g (sport) | 6 speed manual transmission | Manual | fuel engine | gasoline | 2996 | no | 112 | 60 |  | 188 | 1505 | yes
BMW | BMW 6-series | 2007-2011,2doors,coupe | 2007 BMW 630i | 2007 | g (sport) | 6 speed automatic | Automatic | fuel engine | gasoline | 2996 | no | 110 | 58 |  | 184 | 1515 | yes
BMW | BMW 6-series | 2007-2011,2doors,coupe | 2007 BMW 630i High Executive | 2007 | g (sport) | 6 speed automatic | Automatic | fuel engine | gasoline | 2996 | no | 110 | 58 |  | 184 | 1515 | yes
BMW | BMW 6-series | 2007-2011,2doors,coupe | 2007 BMW 650i | 2007 | g (sport) | 6 speed manual transmission | Manual | fuel engine | gasoline | 4799 | no | 178 | 81 |  | 279 | 1625 | yes
BMW | BMW 6-series | 2007-2011,2doors,coupe | 2007 BMW 650i | 2007 | g (sport) | 6 speed automatic | Automatic | fuel engine | gasoline | 4799 | no | 159 | 74 |  | 249 | 1625 | yes
BMW | BMW 6-series | 2007-2011,2doors,coupe | 2007 BMW 650i High Executive | 2007 | g (sport) | 6 speed automatic | Automatic | fuel engine | gasoline | 4799 | no | 159 | 74 |  | 249 | 1625 | yes
BMW | BMW 6-series | 2007-2011,2doors,coupe | 2007 BMW M6 | 2007 | g (sport) | 7 speed automatic | Automatic | fuel engine | gasoline | 4999 | no | 227 | 102 |  | 357 | 1710 | yes
BMW | BMW 6-series | 2007-2011,2doors,coupe | 2007 BMW 635d | 2007 | g (sport) | 6 speed automatic | Automatic | fuel engine | diesel | 2993 | yes, with intercooler | 92 | 56 |  | 183 | 1625 | yes
BMW | BMW 6-series | 2007-2011,2doors,coupe | 2007 BMW 635d High Executive | 2007 | g (sport) | 6 speed automatic | Automatic | fuel engine | diesel | 2993 | yes, with intercooler | 92 | 56 |  | 183 | 1625 | yes
BMW | BMW 6-series | 2004-2007,2doors,coupe | 2006 BMW 630i High Executive | 2006 | g (sport) | 6 speed automatic | Automatic | fuel engine | gasoline | 2996 | no | 139 | 70 |  | 226 | 1485 | n/a
BMW | BMW 6-series | 2004-2007,2doors,coupe | 2006 BMW 650i High Executive | 2006 | g (sport) | 6 speed automatic | Automatic | fuel engine | gasoline | 4799 | no | 163 | 81 |  | 267 | 1615 | n/a
BMW | BMW 6-series | 2004-2007,2doors,coupe | 2005 BMW 650i | 2005 | g (sport) | 6 speed manual transmission | Manual | fuel engine | gasoline | 4799 | no | 176 | 86 |  | 286 | 1615 | n/a
BMW | BMW 6-series | 2004-2007,2doors,coupe | 2005 BMW 650i | 2005 | g (sport) | 6 speed automatic | Automatic | fuel engine | gasoline | 4799 | no | 163 | 81 |  | 267 | 1615 | n/a
BMW | BMW 6-series | 2004-2007,2doors,coupe | 2005 BMW 650i S | 2005 | g (sport) | 6 speed automatic | Automatic | fuel engine | gasoline | 4799 | no | 163 | 81 |  | 267 | 1615 | n/a
BMW | BMW 6-series | 2004-2007,2doors,coupe | 2005 BMW M6 | 2005 | g (sport) | 7 speed automatic | Automatic | fuel engine | gasoline | 4999 | no | 227 | 102 |  | 357 | 1710 | n/a
BMW | BMW 6-series | 2004-2007,2doors,coupe | 2004 BMW 630i | 2004 | g (sport) | 6 speed manual transmission | Manual | fuel engine | gasoline | 2996 | no | 131 | 67 |  | 216 | 1475 | n/a
BMW | BMW 6-series | 2004-2007,2doors,coupe | 2004 BMW 630i | 2004 | g (sport) | 6 speed automatic | Automatic | fuel engine | gasoline | 2996 | no | 139 | 70 |  | 226 | 1485 | n/a
BMW | BMW 6-series | 2004-2007,2doors,coupe | 2004 BMW 630i S | 2004 | g (sport) | 6 speed automatic | Automatic | fuel engine | gasoline | 2996 | no | 139 | 70 |  | 226 | 1485 | n/a
BMW | BMW 6-series | 2004-2007,2doors,coupe | 2004 BMW 645Ci | 2004 | g (sport) | 6 speed manual transmission | Manual | fuel engine | gasoline | 4398 | no | 172 | 86 |  | 283 | 1590 | n/a
BMW | BMW 6-series | 2004-2007,2doors,coupe | 2004 BMW 645Ci | 2004 | g (sport) | 6 speed automatic | Automatic | fuel engine | gasoline | 4398 | no | 161 | 80 |  | 264 | 1595 | n/a
BMW | BMW 6-series | 2004-2007,2doors,coupe | 2004 BMW 645Ci S | 2004 | g (sport) | 6 speed automatic | Automatic | fuel engine | gasoline | 4398 | no | 161 | 80 |  | 264 | 1595 | n/a
BMW | BMW 6-series | 1982-1989,2doors,coupe | 1987 BMW 635 CSi | 1987 | g (sport) | 5 speed manual transmission | Manual | fuel engine | gasoline | 3430 | no |  |  |  |  | 1475 | n/a
BMW | BMW 6-series | 1982-1989,2doors,coupe | 1987 BMW 635 CSi | 1987 | g (sport) | 4 speed automatic | Automatic | fuel engine | gasoline | 3430 | no |  |  |  |  | 1495 | n/a
BMW | BMW 6-series | 1982-1989,2doors,coupe | 1987 BMW M635 CSi | 1987 | g (sport) | 5 speed manual transmission | Manual | fuel engine | gasoline | 3453 | no |  |  |  |  | 1515 | n/a
BMW | BMW 6-series | 1982-1989,2doors,coupe | 1985 BMW M635 CSi | 1985 | g (sport) | 5 speed manual transmission | Manual | fuel engine | gasoline | 3453 | no |  |  |  |  | 1500 | n/a
BMW | BMW 6-series | 1982-1989,2doors,coupe | 1982 BMW 628 CSi | 1982 | g (sport) | 5 speed manual transmission | Manual | fuel engine | gasoline | 2788 | no |  |  |  |  | 1410 | n/a
BMW | BMW 6-series | 1982-1989,2doors,coupe | 1982 BMW 628 CSi | 1982 | g (sport) | 4 speed automatic | Automatic | fuel engine | gasoline | 2788 | no |  |  |  |  | 1410 | n/a
BMW | BMW 6-series | 1982-1989,2doors,coupe | 1982 BMW 635 CSi | 1982 | g (sport) | 5 speed manual transmission | Manual | fuel engine | gasoline | 3430 | no |  |  |  |  | 1430 | n/a
BMW | BMW 6-series | 1982-1989,2doors,coupe | 1982 BMW 635 CSi | 1982 | g (sport) | 4 speed automatic | Automatic | fuel engine | gasoline | 3430 | no |  |  |  |  | 1430 | n/a
BMW | BMW 6-series | 1976-1982,2doors,coupe | 1979 BMW 628 CSi | 1979 | g (sport) | 4 speed manual transmission | Manual | fuel engine | gasoline | 2788 | no |  |  |  |  | 1460 | n/a
BMW | BMW 6-series | 1976-1982,2doors,coupe | 1979 BMW 628 CSi | 1979 | g (sport) | 3 speed automatic | Automatic | fuel engine | gasoline | 2788 | no |  |  |  |  | 1475 | n/a
BMW | BMW 6-series | 1976-1982,2doors,coupe | 1978 BMW 635 CSi | 1978 | g (sport) | 5 speed manual transmission | Manual | fuel engine | gasoline | 3453 | no |  |  |  |  | 1480 | n/a
BMW | BMW 6-series | 1976-1982,2doors,coupe | 1978 BMW 635 CSi | 1978 | g (sport) | 3 speed automatic | Automatic | fuel engine | gasoline | 3453 | no |  |  |  |  | 1590 | n/a
BMW | BMW 6-series | 1976-1982,2doors,coupe | 1976 BMW 633 CSi | 1976 | g (sport) | 4 speed manual transmission | Manual | fuel engine | gasoline | 3210 | no |  |  |  |  | 1460 | n/a
BMW | BMW 6-series | 1976-1982,2doors,coupe | 1976 BMW 633 CSi | 1976 | g (sport) | 3 speed automatic | Automatic | fuel engine | gasoline | 3210 | no |  |  |  |  | 1475 | n/a